## Application Read Items Port 1
Address | Port 1 Read Item 1 | Application Setting | Notes
D5000 | Modbus Node Number (HEX)
D5001 | Modbus Function Code (HEX) |  | 1,2,3,4 supported
D5002 | Starting Modbus Register or Coil
D5003 | Number of Coils or Registers to Read (HEX) |  | 1 or 2 for registers, 01 - 20 (HEX) for coils
D5004 | First word of Read Data |  | FFFF if read was invalid. Check 'Read Data Valid' field to validate
D5005 | Second word of Read Data |  | FFFF if read was invalid. Check 'Read Data Valid' field to validate
D5006 | Not Used
D5007 | Not Used
D5008 | Data Read OK??? |  | FFFF = invalid, 0000 = valid, set to F000 on PLC startup
D5009 | End of List? |  | F000 = end of list, E000 = no read items, 0000 = not the end of the list
Port 1 Read Item 2
D5010 | Modbus Node Number (HEX)
D5011 | Modbus Function Code (HEX) |  | 1,2,3,4 supported
D5012 | Starting Modbus Register or Coil
D5013 | Number of Coils or Registers to Read (HEX) |  | 1 or 2 for registers, 01 - 20 (HEX) for coils
D5014 | First word of Read Data |  | FFFF if read was invalid. Check 'Read Data Valid' field to validate
D5015 | Second word of Read Data |  | FFFF if read was invalid. Check 'Read Data Valid' field to validate
D5016 | Not Used
D5017 | Not Used
D5018 | Data Read OK??? |  | FFFF = invalid, 0000 = valid, set to F000 on PLC startup
D5019 | End of List? |  | F000 = end of list, E000 = no read items, 0000 = not the end of the list
Port 1 Read Item 3
D5020 | Modbus Node Number (HEX)
D5021 | Modbus Function Code (HEX) |  | 1,2,3,4 supported
D5022 | Starting Modbus Register or Coil
D5023 | Number of Coils or Registers to Read (HEX) |  | 1 or 2 for registers, 01 - 20 (HEX) for coils
D5024 | First word of Read Data |  | FFFF if read was invalid. Check 'Read Data Valid' field to validate
D5025 | Second word of Read Data |  | FFFF if read was invalid. Check 'Read Data Valid' field to validate
D5026 | Not Used
D5027 | Not Used
D5028 | Data Read OK??? |  | FFFF = invalid, 0000 = valid, set to F000 on PLC startup
D5029 | End of List? |  | F000 = end of list, E000 = no read items, 0000 = not the end of the list
Port 1 Read Item 4
D5030 | Modbus Node Number (HEX)
D5031 | Modbus Function Code (HEX) |  | 1,2,3,4 supported
D5032 | Starting Modbus Register or Coil
D5033 | Number of Coils or Registers to Read (HEX) |  | 1 or 2 for registers, 01 - 20 (HEX) for coils
D5034 | First word of Read Data |  | FFFF if read was invalid. Check 'Read Data Valid' field to validate
D5035 | Second word of Read Data |  | FFFF if read was invalid. Check 'Read Data Valid' field to validate
D5036 | Not Used
D5037 | Not Used
D5038 | Data Read OK??? |  | FFFF = invalid, 0000 = valid, set to F000 on PLC startup
D5039 | End of List? |  | F000 = end of list, E000 = no read items, 0000 = not the end of the list
Port 1 Read Item 5
D5040 | Modbus Node Number (HEX)
D5041 | Modbus Function Code (HEX) |  | 1,2,3,4 supported
D5042 | Starting Modbus Register or Coil
D5043 | Number of Coils or Registers to Read (HEX) |  | 1 or 2 for registers, 01 - 20 (HEX) for coils
D5044 | First word of Read Data |  | FFFF if read was invalid. Check 'Read Data Valid' field to validate
D5045 | Second word of Read Data |  | FFFF if read was invalid. Check 'Read Data Valid' field to validate
D5046 | Not Used
D5047 | Not Used
D5048 | Data Read OK??? |  | FFFF = invalid, 0000 = valid, set to F000 on PLC startup
D5049 | End of List? |  | F000 = end of list, E000 = no read items, 0000 = not the end of the list
Port 1 Read Item 6
D5050 | Modbus Node Number (HEX)
D5051 | Modbus Function Code (HEX) |  | 1,2,3,4 supported
D5052 | Starting Modbus Register or Coil
D5053 | Number of Coils or Registers to Read (HEX) |  | 1 or 2 for registers, 01 - 20 (HEX) for coils
D5054 | First word of Read Data |  | FFFF if read was invalid. Check 'Read Data Valid' field to validate
D5055 | Second word of Read Data |  | FFFF if read was invalid. Check 'Read Data Valid' field to validate
D5056 | Not Used
D5057 | Not Used
D5058 | Data Read OK??? |  | FFFF = invalid, 0000 = valid, set to F000 on PLC startup
D5059 | End of List? |  | F000 = end of list, E000 = no read items, 0000 = not the end of the list
Port 1 Read Item 7
D5060 | Modbus Node Number (HEX)
D5061 | Modbus Function Code (HEX) |  | 1,2,3,4 supported
D5062 | Starting Modbus Register or Coil
D5063 | Number of Coils or Registers to Read (HEX) |  | 1 or 2 for registers, 01 - 20 (HEX) for coils
D5064 | First word of Read Data |  | FFFF if read was invalid. Check 'Read Data Valid' field to validate
D5065 | Second word of Read Data |  | FFFF if read was invalid. Check 'Read Data Valid' field to validate
D5066 | Not Used
D5067 | Not Used
D5068 | Data Read OK??? |  | FFFF = invalid, 0000 = valid, set to F000 on PLC startup
D5069 | End of List? |  | F000 = end of list, E000 = no read items, 0000 = not the end of the list
Port 1 Read Item 8
D5070 | Modbus Node Number (HEX)
D5071 | Modbus Function Code (HEX) |  | 1,2,3,4 supported
D5072 | Starting Modbus Register or Coil
D5073 | Number of Coils or Registers to Read (HEX) |  | 1 or 2 for registers, 01 - 20 (HEX) for coils
D5074 | First word of Read Data |  | FFFF if read was invalid. Check 'Read Data Valid' field to validate
D5075 | Second word of Read Data |  | FFFF if read was invalid. Check 'Read Data Valid' field to validate
D5076 | Not Used
D5077 | Not Used
D5078 | Data Read OK??? |  | FFFF = invalid, 0000 = valid, set to F000 on PLC startup
D5079 | End of List? |  | F000 = end of list, E000 = no read items, 0000 = not the end of the list
Port 1 Read Item 9
D5080 | Modbus Node Number (HEX)
D5081 | Modbus Function Code (HEX) |  | 1,2,3,4 supported
D5082 | Starting Modbus Register or Coil
D5083 | Number of Coils or Registers to Read (HEX) |  | 1 or 2 for registers, 01 - 20 (HEX) for coils
D5084 | First word of Read Data |  | FFFF if read was invalid. Check 'Read Data Valid' field to validate
D5085 | Second word of Read Data |  | FFFF if read was invalid. Check 'Read Data Valid' field to validate
D5086 | Not Used
D5087 | Not Used
D5088 | Data Read OK??? |  | FFFF = invalid, 0000 = valid, set to F000 on PLC startup
D5089 | End of List? |  | F000 = end of list, E000 = no read items, 0000 = not the end of the list
Port 1 Read Item 10
D5090 | Modbus Node Number (HEX)
D5091 | Modbus Function Code (HEX) |  | 1,2,3,4 supported
D5092 | Starting Modbus Register or Coil
D5093 | Number of Coils or Registers to Read (HEX) |  | 1 or 2 for registers, 01 - 20 (HEX) for coils
D5094 | First word of Read Data |  | FFFF if read was invalid. Check 'Read Data Valid' field to validate
D5095 | Second word of Read Data |  | FFFF if read was invalid. Check 'Read Data Valid' field to validate
D5096 | Not Used
D5097 | Not Used
D5098 | Data Read OK??? |  | FFFF = invalid, 0000 = valid, set to F000 on PLC startup
D5099 | End of List? |  | F000 = end of list, E000 = no read items, 0000 = not the end of the list
Port 1 Read Item 11
D5100 | Modbus Node Number (HEX)
D5101 | Modbus Function Code (HEX) |  | 1,2,3,4 supported
D5102 | Starting Modbus Register or Coil
D5103 | Number of Coils or Registers to Read (HEX) |  | 1 or 2 for registers, 01 - 20 (HEX) for coils
D5104 | First word of Read Data |  | FFFF if read was invalid. Check 'Read Data Valid' field to validate
D5105 | Second word of Read Data |  | FFFF if read was invalid. Check 'Read Data Valid' field to validate
D5106 | Not Used
D5107 | Not Used
D5108 | Data Read OK??? |  | FFFF = invalid, 0000 = valid, set to F000 on PLC startup
D5109 | End of List? |  | F000 = end of list, E000 = no read items, 0000 = not the end of the list
Port 1 Read Item 12
D5110 | Modbus Node Number (HEX)
D5111 | Modbus Function Code (HEX) |  | 1,2,3,4 supported
D5112 | Starting Modbus Register or Coil
D5113 | Number of Coils or Registers to Read (HEX) |  | 1 or 2 for registers, 01 - 20 (HEX) for coils
D5114 | First word of Read Data |  | FFFF if read was invalid. Check 'Read Data Valid' field to validate
D5115 | Second word of Read Data |  | FFFF if read was invalid. Check 'Read Data Valid' field to validate
D5116 | Not Used
D5117 | Not Used
D5118 | Data Read OK??? |  | FFFF = invalid, 0000 = valid, set to F000 on PLC startup
D5119 | End of List? |  | F000 = end of list, E000 = no read items, 0000 = not the end of the list
Port 1 Read Item 13
D5120 | Modbus Node Number (HEX)
D5121 | Modbus Function Code (HEX) |  | 1,2,3,4 supported
D5122 | Starting Modbus Register or Coil
D5123 | Number of Coils or Registers to Read (HEX) |  | 1 or 2 for registers, 01 - 20 (HEX) for coils
D5124 | First word of Read Data |  | FFFF if read was invalid. Check 'Read Data Valid' field to validate
D5125 | Second word of Read Data |  | FFFF if read was invalid. Check 'Read Data Valid' field to validate
D5126 | Not Used
D5127 | Not Used
D5128 | Data Read OK??? |  | FFFF = invalid, 0000 = valid, set to F000 on PLC startup
D5129 | End of List? |  | F000 = end of list, E000 = no read items, 0000 = not the end of the list
Port 1 Read Item 14
D5130 | Modbus Node Number (HEX)
D5131 | Modbus Function Code (HEX) |  | 1,2,3,4 supported
D5132 | Starting Modbus Register or Coil
D5133 | Number of Coils or Registers to Read (HEX) |  | 1 or 2 for registers, 01 - 20 (HEX) for coils
D5134 | First word of Read Data |  | FFFF if read was invalid. Check 'Read Data Valid' field to validate
D5135 | Second word of Read Data |  | FFFF if read was invalid. Check 'Read Data Valid' field to validate
D5136 | Not Used
D5137 | Not Used
D5138 | Data Read OK??? |  | FFFF = invalid, 0000 = valid, set to F000 on PLC startup
D5139 | End of List? |  | F000 = end of list, E000 = no read items, 0000 = not the end of the list
Port 1 Read Item 15
D5140 | Modbus Node Number (HEX)
D5141 | Modbus Function Code (HEX) |  | 1,2,3,4 supported
D5142 | Starting Modbus Register or Coil
D5143 | Number of Coils or Registers to Read (HEX) |  | 1 or 2 for registers, 01 - 20 (HEX) for coils
D5144 | First word of Read Data |  | FFFF if read was invalid. Check 'Read Data Valid' field to validate
D5145 | Second word of Read Data |  | FFFF if read was invalid. Check 'Read Data Valid' field to validate
D5146 | Not Used
D5147 | Not Used
D5148 | Data Read OK??? |  | FFFF = invalid, 0000 = valid, set to F000 on PLC startup
D5149 | End of List? |  | F000 = end of list, E000 = no read items, 0000 = not the end of the list
Port 1 Read Item 16
D5150 | Modbus Node Number (HEX)
D5151 | Modbus Function Code (HEX) |  | 1,2,3,4 supported
D5152 | Starting Modbus Register or Coil
D5153 | Number of Coils or Registers to Read (HEX) |  | 1 or 2 for registers, 01 - 20 (HEX) for coils
D5154 | First word of Read Data |  | FFFF if read was invalid. Check 'Read Data Valid' field to validate
D5155 | Second word of Read Data |  | FFFF if read was invalid. Check 'Read Data Valid' field to validate
D5156 | Not Used
D5157 | Not Used
D5158 | Data Read OK??? |  | FFFF = invalid, 0000 = valid, set to F000 on PLC startup
D5159 | End of List? |  | F000 = end of list, E000 = no read items, 0000 = not the end of the list
Port 1 Read Item 17
D5160 | Modbus Node Number (HEX)
D5161 | Modbus Function Code (HEX) |  | 1,2,3,4 supported
D5162 | Starting Modbus Register or Coil
D5163 | Number of Coils or Registers to Read (HEX) |  | 1 or 2 for registers, 01 - 20 (HEX) for coils
D5164 | First word of Read Data |  | FFFF if read was invalid. Check 'Read Data Valid' field to validate
D5165 | Second word of Read Data |  | FFFF if read was invalid. Check 'Read Data Valid' field to validate
D5166 | Not Used
D5167 | Not Used
D5168 | Data Read OK??? |  | FFFF = invalid, 0000 = valid, set to F000 on PLC startup
D5169 | End of List? |  | F000 = end of list, E000 = no read items, 0000 = not the end of the list
Port 1 Read Item 18
D5170 | Modbus Node Number (HEX)
D5171 | Modbus Function Code (HEX) |  | 1,2,3,4 supported
D5172 | Starting Modbus Register or Coil
D5173 | Number of Coils or Registers to Read (HEX) |  | 1 or 2 for registers, 01 - 20 (HEX) for coils
D5174 | First word of Read Data |  | FFFF if read was invalid. Check 'Read Data Valid' field to validate
D5175 | Second word of Read Data |  | FFFF if read was invalid. Check 'Read Data Valid' field to validate
D5176 | Not Used
D5177 | Not Used
D5178 | Data Read OK??? |  | FFFF = invalid, 0000 = valid, set to F000 on PLC startup
D5179 | End of List? |  | F000 = end of list, E000 = no read items, 0000 = not the end of the list
Port 1 Read Item 19
D5180 | Modbus Node Number (HEX)
D5181 | Modbus Function Code (HEX) |  | 1,2,3,4 supported
D5182 | Starting Modbus Register or Coil
D5183 | Number of Coils or Registers to Read (HEX) |  | 1 or 2 for registers, 01 - 20 (HEX) for coils
D5184 | First word of Read Data |  | FFFF if read was invalid. Check 'Read Data Valid' field to validate
D5185 | Second word of Read Data |  | FFFF if read was invalid. Check 'Read Data Valid' field to validate
D5186 | Not Used
D5187 | Not Used
D5188 | Data Read OK??? |  | FFFF = invalid, 0000 = valid, set to F000 on PLC startup
D5189 | End of List? |  | F000 = end of list, E000 = no read items, 0000 = not the end of the list
Port 1 Read Item 20
D5190 | Modbus Node Number (HEX)
D5191 | Modbus Function Code (HEX) |  | 1,2,3,4 supported
D5192 | Starting Modbus Register or Coil
D5193 | Number of Coils or Registers to Read (HEX) |  | 1 or 2 for registers, 01 - 20 (HEX) for coils
D5194 | First word of Read Data |  | FFFF if read was invalid. Check 'Read Data Valid' field to validate
D5195 | Second word of Read Data |  | FFFF if read was invalid. Check 'Read Data Valid' field to validate
D5196 | Not Used
D5197 | Not Used
D5198 | Data Read OK??? |  | FFFF = invalid, 0000 = valid, set to F000 on PLC startup
D5199 | End of List? |  | F000 = end of list, E000 = no read items, 0000 = not the end of the list
Port 1 Read Item 21
D5200 | Modbus Node Number (HEX)
D5201 | Modbus Function Code (HEX) |  | 1,2,3,4 supported
D5202 | Starting Modbus Register or Coil
D5203 | Number of Coils or Registers to Read (HEX) |  | 1 or 2 for registers, 01 - 20 (HEX) for coils
D5204 | First word of Read Data |  | FFFF if read was invalid. Check 'Read Data Valid' field to validate
D5205 | Second word of Read Data |  | FFFF if read was invalid. Check 'Read Data Valid' field to validate
D5206 | Not Used
D5207 | Not Used
D5208 | Data Read OK??? |  | FFFF = invalid, 0000 = valid, set to F000 on PLC startup
D5209 | End of List? |  | F000 = end of list, E000 = no read items, 0000 = not the end of the list
Port 1 Read Item 22
D5210 | Modbus Node Number (HEX)
D5211 | Modbus Function Code (HEX) |  | 1,2,3,4 supported
D5212 | Starting Modbus Register or Coil
D5213 | Number of Coils or Registers to Read (HEX) |  | 1 or 2 for registers, 01 - 20 (HEX) for coils
D5214 | First word of Read Data |  | FFFF if read was invalid. Check 'Read Data Valid' field to validate
D5215 | Second word of Read Data |  | FFFF if read was invalid. Check 'Read Data Valid' field to validate
D5216 | Not Used
D5217 | Not Used
D5218 | Data Read OK??? |  | FFFF = invalid, 0000 = valid, set to F000 on PLC startup
D5219 | End of List? |  | F000 = end of list, E000 = no read items, 0000 = not the end of the list
Port 1 Read Item 23
D5220 | Modbus Node Number (HEX)
D5221 | Modbus Function Code (HEX) |  | 1,2,3,4 supported
D5222 | Starting Modbus Register or Coil
D5223 | Number of Coils or Registers to Read (HEX) |  | 1 or 2 for registers, 01 - 20 (HEX) for coils
D5224 | First word of Read Data |  | FFFF if read was invalid. Check 'Read Data Valid' field to validate
D5225 | Second word of Read Data |  | FFFF if read was invalid. Check 'Read Data Valid' field to validate
D5226 | Not Used
D5227 | Not Used
D5228 | Data Read OK??? |  | FFFF = invalid, 0000 = valid, set to F000 on PLC startup
D5229 | End of List? |  | F000 = end of list, E000 = no read items, 0000 = not the end of the list
Port 1 Read Item 24
D5230 | Modbus Node Number (HEX)
D5231 | Modbus Function Code (HEX) |  | 1,2,3,4 supported
D5232 | Starting Modbus Register or Coil
D5233 | Number of Coils or Registers to Read (HEX) |  | 1 or 2 for registers, 01 - 20 (HEX) for coils
D5234 | First word of Read Data |  | FFFF if read was invalid. Check 'Read Data Valid' field to validate
D5235 | Second word of Read Data |  | FFFF if read was invalid. Check 'Read Data Valid' field to validate
D5236 | Not Used
D5237 | Not Used
D5238 | Data Read OK??? |  | FFFF = invalid, 0000 = valid, set to F000 on PLC startup
D5239 | End of List? |  | F000 = end of list, E000 = no read items, 0000 = not the end of the list
Port 1 Read Item 25
D5240 | Modbus Node Number (HEX)
D5241 | Modbus Function Code (HEX) |  | 1,2,3,4 supported
D5242 | Starting Modbus Register or Coil
D5243 | Number of Coils or Registers to Read (HEX) |  | 1 or 2 for registers, 01 - 20 (HEX) for coils
D5244 | First word of Read Data |  | FFFF if read was invalid. Check 'Read Data Valid' field to validate
D5245 | Second word of Read Data |  | FFFF if read was invalid. Check 'Read Data Valid' field to validate
D5246 | Not Used
D5247 | Not Used
D5248 | Data Read OK??? |  | FFFF = invalid, 0000 = valid, set to F000 on PLC startup
D5249 | End of List? |  | F000 = end of list, E000 = no read items, 0000 = not the end of the list
Port 1 Read Item 26
D5250 | Modbus Node Number (HEX)
D5251 | Modbus Function Code (HEX) |  | 1,2,3,4 supported
D5252 | Starting Modbus Register or Coil
D5253 | Number of Coils or Registers to Read (HEX) |  | 1 or 2 for registers, 01 - 20 (HEX) for coils
D5254 | First word of Read Data |  | FFFF if read was invalid. Check 'Read Data Valid' field to validate
D5255 | Second word of Read Data |  | FFFF if read was invalid. Check 'Read Data Valid' field to validate
D5256 | Not Used
D5257 | Not Used
D5258 | Data Read OK??? |  | FFFF = invalid, 0000 = valid, set to F000 on PLC startup
D5259 | End of List? |  | F000 = end of list, E000 = no read items, 0000 = not the end of the list
Port 1 Read Item 27
D5260 | Modbus Node Number (HEX)
D5261 | Modbus Function Code (HEX) |  | 1,2,3,4 supported
D5262 | Starting Modbus Register or Coil
D5263 | Number of Coils or Registers to Read (HEX) |  | 1 or 2 for registers, 01 - 20 (HEX) for coils
D5264 | First word of Read Data |  | FFFF if read was invalid. Check 'Read Data Valid' field to validate
D5265 | Second word of Read Data |  | FFFF if read was invalid. Check 'Read Data Valid' field to validate
D5266 | Not Used
D5267 | Not Used
D5268 | Data Read OK??? |  | FFFF = invalid, 0000 = valid, set to F000 on PLC startup
D5269 | End of List? |  | F000 = end of list, E000 = no read items, 0000 = not the end of the list
Port 1 Read Item 28
D5270 | Modbus Node Number (HEX)
D5271 | Modbus Function Code (HEX) |  | 1,2,3,4 supported
D5272 | Starting Modbus Register or Coil
D5273 | Number of Coils or Registers to Read (HEX) |  | 1 or 2 for registers, 01 - 20 (HEX) for coils
D5274 | First word of Read Data |  | FFFF if read was invalid. Check 'Read Data Valid' field to validate
D5275 | Second word of Read Data |  | FFFF if read was invalid. Check 'Read Data Valid' field to validate
D5276 | Not Used
D5277 | Not Used
D5278 | Data Read OK??? |  | FFFF = invalid, 0000 = valid, set to F000 on PLC startup
D5279 | End of List? |  | F000 = end of list, E000 = no read items, 0000 = not the end of the list
Port 1 Read Item 29
D5280 | Modbus Node Number (HEX)
D5281 | Modbus Function Code (HEX) |  | 1,2,3,4 supported
D5282 | Starting Modbus Register or Coil
D5283 | Number of Coils or Registers to Read (HEX) |  | 1 or 2 for registers, 01 - 20 (HEX) for coils
D5284 | First word of Read Data |  | FFFF if read was invalid. Check 'Read Data Valid' field to validate
D5285 | Second word of Read Data |  | FFFF if read was invalid. Check 'Read Data Valid' field to validate
D5286 | Not Used
D5287 | Not Used
D5288 | Data Read OK??? |  | FFFF = invalid, 0000 = valid, set to F000 on PLC startup
D5289 | End of List? |  | F000 = end of list, E000 = no read items, 0000 = not the end of the list
Port 1 Read Item 30
D5290 | Modbus Node Number (HEX)
D5291 | Modbus Function Code (HEX) |  | 1,2,3,4 supported
D5292 | Starting Modbus Register or Coil
D5293 | Number of Coils or Registers to Read (HEX) |  | 1 or 2 for registers, 01 - 20 (HEX) for coils
D5294 | First word of Read Data |  | FFFF if read was invalid. Check 'Read Data Valid' field to validate
D5295 | Second word of Read Data |  | FFFF if read was invalid. Check 'Read Data Valid' field to validate
D5296 | Not Used
D5297 | Not Used
D5298 | Data Read OK??? |  | FFFF = invalid, 0000 = valid, set to F000 on PLC startup
D5299 | End of List? |  | F000 = end of list, E000 = no read items, 0000 = not the end of the list
Port 1 Read Item 31
D5300 | Modbus Node Number (HEX)
D5301 | Modbus Function Code (HEX) |  | 1,2,3,4 supported
D5302 | Starting Modbus Register or Coil
D5303 | Number of Coils or Registers to Read (HEX) |  | 1 or 2 for registers, 01 - 20 (HEX) for coils
D5304 | First word of Read Data |  | FFFF if read was invalid. Check 'Read Data Valid' field to validate
D5305 | Second word of Read Data |  | FFFF if read was invalid. Check 'Read Data Valid' field to validate
D5306 | Not Used
D5307 | Not Used
D5308 | Data Read OK??? |  | FFFF = invalid, 0000 = valid, set to F000 on PLC startup
D5309 | End of List? |  | F000 = end of list, E000 = no read items, 0000 = not the end of the list
Port 1 Read Item 32
D5310 | Modbus Node Number (HEX)
D5311 | Modbus Function Code (HEX) |  | 1,2,3,4 supported
D5312 | Starting Modbus Register or Coil
D5313 | Number of Coils or Registers to Read (HEX) |  | 1 or 2 for registers, 01 - 20 (HEX) for coils
D5314 | First word of Read Data |  | FFFF if read was invalid. Check 'Read Data Valid' field to validate
D5315 | Second word of Read Data |  | FFFF if read was invalid. Check 'Read Data Valid' field to validate
D5316 | Not Used
D5317 | Not Used
D5318 | Data Read OK??? |  | FFFF = invalid, 0000 = valid, set to F000 on PLC startup
D5319 | End of List? |  | F000 = end of list, E000 = no read items, 0000 = not the end of the list
Port 1 Read Item 33
D5320 | Modbus Node Number (HEX)
D5321 | Modbus Function Code (HEX) |  | 1,2,3,4 supported
D5322 | Starting Modbus Register or Coil
D5323 | Number of Coils or Registers to Read (HEX) |  | 1 or 2 for registers, 01 - 20 (HEX) for coils
D5324 | First word of Read Data |  | FFFF if read was invalid. Check 'Read Data Valid' field to validate
D5325 | Second word of Read Data |  | FFFF if read was invalid. Check 'Read Data Valid' field to validate
D5326 | Not Used
D5327 | Not Used
D5328 | Data Read OK??? |  | FFFF = invalid, 0000 = valid, set to F000 on PLC startup
D5329 | End of List? |  | F000 = end of list, E000 = no read items, 0000 = not the end of the list
Port 1 Read Item 34
D5330 | Modbus Node Number (HEX)
D5331 | Modbus Function Code (HEX) |  | 1,2,3,4 supported
D5332 | Starting Modbus Register or Coil
D5333 | Number of Coils or Registers to Read (HEX) |  | 1 or 2 for registers, 01 - 20 (HEX) for coils
D5334 | First word of Read Data |  | FFFF if read was invalid. Check 'Read Data Valid' field to validate
D5335 | Second word of Read Data |  | FFFF if read was invalid. Check 'Read Data Valid' field to validate
D5336 | Not Used
D5337 | Not Used
D5338 | Data Read OK??? |  | FFFF = invalid, 0000 = valid, set to F000 on PLC startup
D5339 | End of List? |  | F000 = end of list, E000 = no read items, 0000 = not the end of the list
Port 1 Read Item 35
D5340 | Modbus Node Number (HEX)
D5341 | Modbus Function Code (HEX) |  | 1,2,3,4 supported
D5342 | Starting Modbus Register or Coil
D5343 | Number of Coils or Registers to Read (HEX) |  | 1 or 2 for registers, 01 - 20 (HEX) for coils
D5344 | First word of Read Data |  | FFFF if read was invalid. Check 'Read Data Valid' field to validate
D5345 | Second word of Read Data |  | FFFF if read was invalid. Check 'Read Data Valid' field to validate
D5346 | Not Used
D5347 | Not Used
D5348 | Data Read OK??? |  | FFFF = invalid, 0000 = valid, set to F000 on PLC startup
D5349 | End of List? |  | F000 = end of list, E000 = no read items, 0000 = not the end of the list
Port 1 Read Item 36
D5350 | Modbus Node Number (HEX)
D5351 | Modbus Function Code (HEX) |  | 1,2,3,4 supported
D5352 | Starting Modbus Register or Coil
D5353 | Number of Coils or Registers to Read (HEX) |  | 1 or 2 for registers, 01 - 20 (HEX) for coils
D5354 | First word of Read Data |  | FFFF if read was invalid. Check 'Read Data Valid' field to validate
D5355 | Second word of Read Data |  | FFFF if read was invalid. Check 'Read Data Valid' field to validate
D5356 | Not Used
D5357 | Not Used
D5358 | Data Read OK??? |  | FFFF = invalid, 0000 = valid, set to F000 on PLC startup
D5359 | End of List? |  | F000 = end of list, E000 = no read items, 0000 = not the end of the list
Port 1 Read Item 37
D5360 | Modbus Node Number (HEX)
D5361 | Modbus Function Code (HEX) |  | 1,2,3,4 supported
D5362 | Starting Modbus Register or Coil
D5363 | Number of Coils or Registers to Read (HEX) |  | 1 or 2 for registers, 01 - 20 (HEX) for coils
D5364 | First word of Read Data |  | FFFF if read was invalid. Check 'Read Data Valid' field to validate
D5365 | Second word of Read Data |  | FFFF if read was invalid. Check 'Read Data Valid' field to validate
D5366 | Not Used
D5367 | Not Used
D5368 | Data Read OK??? |  | FFFF = invalid, 0000 = valid, set to F000 on PLC startup
D5369 | End of List? |  | F000 = end of list, E000 = no read items, 0000 = not the end of the list
Port 1 Read Item 38
D5370 | Modbus Node Number (HEX)
D5371 | Modbus Function Code (HEX) |  | 1,2,3,4 supported
D5372 | Starting Modbus Register or Coil
D5373 | Number of Coils or Registers to Read (HEX) |  | 1 or 2 for registers, 01 - 20 (HEX) for coils
D5374 | First word of Read Data |  | FFFF if read was invalid. Check 'Read Data Valid' field to validate
D5375 | Second word of Read Data |  | FFFF if read was invalid. Check 'Read Data Valid' field to validate
D5376 | Not Used
D5377 | Not Used
D5378 | Data Read OK??? |  | FFFF = invalid, 0000 = valid, set to F000 on PLC startup
D5379 | End of List? |  | F000 = end of list, E000 = no read items, 0000 = not the end of the list
Port 1 Read Item 39
D5380 | Modbus Node Number (HEX)
D5381 | Modbus Function Code (HEX) |  | 1,2,3,4 supported
D5382 | Starting Modbus Register or Coil
D5383 | Number of Coils or Registers to Read (HEX) |  | 1 or 2 for registers, 01 - 20 (HEX) for coils
D5384 | First word of Read Data |  | FFFF if read was invalid. Check 'Read Data Valid' field to validate
D5385 | Second word of Read Data |  | FFFF if read was invalid. Check 'Read Data Valid' field to validate
D5386 | Not Used
D5387 | Not Used
D5388 | Data Read OK??? |  | FFFF = invalid, 0000 = valid, set to F000 on PLC startup
D5389 | End of List? |  | F000 = end of list, E000 = no read items, 0000 = not the end of the list
Port 1 Read Item 40
D5390 | Modbus Node Number (HEX)
D5391 | Modbus Function Code (HEX) |  | 1,2,3,4 supported
D5392 | Starting Modbus Register or Coil
D5393 | Number of Coils or Registers to Read (HEX) |  | 1 or 2 for registers, 01 - 20 (HEX) for coils
D5394 | First word of Read Data |  | FFFF if read was invalid. Check 'Read Data Valid' field to validate
D5395 | Second word of Read Data |  | FFFF if read was invalid. Check 'Read Data Valid' field to validate
D5396 | Not Used
D5397 | Not Used
D5398 | Data Read OK??? |  | FFFF = invalid, 0000 = valid, set to F000 on PLC startup
D5399 | End of List? |  | F000 = end of list, E000 = no read items, 0000 = not the end of the list
Port 1 Read Item 41
D5400 | Modbus Node Number (HEX)
D5401 | Modbus Function Code (HEX) |  | 1,2,3,4 supported
D5402 | Starting Modbus Register or Coil
D5403 | Number of Coils or Registers to Read (HEX) |  | 1 or 2 for registers, 01 - 20 (HEX) for coils
D5404 | First word of Read Data |  | FFFF if read was invalid. Check 'Read Data Valid' field to validate
D5405 | Second word of Read Data |  | FFFF if read was invalid. Check 'Read Data Valid' field to validate
D5406 | Not Used
D5407 | Not Used
D5408 | Data Read OK??? |  | FFFF = invalid, 0000 = valid, set to F000 on PLC startup
D5409 | End of List? |  | F000 = end of list, E000 = no read items, 0000 = not the end of the list
Port 1 Read Item 42
D5410 | Modbus Node Number (HEX)
D5411 | Modbus Function Code (HEX) |  | 1,2,3,4 supported
D5412 | Starting Modbus Register or Coil
D5413 | Number of Coils or Registers to Read (HEX) |  | 1 or 2 for registers, 01 - 20 (HEX) for coils
D5414 | First word of Read Data |  | FFFF if read was invalid. Check 'Read Data Valid' field to validate
D5415 | Second word of Read Data |  | FFFF if read was invalid. Check 'Read Data Valid' field to validate
D5416 | Not Used
D5417 | Not Used
D5418 | Data Read OK??? |  | FFFF = invalid, 0000 = valid, set to F000 on PLC startup
D5419 | End of List? |  | F000 = end of list, E000 = no read items, 0000 = not the end of the list
Port 1 Read Item 43
D5420 | Modbus Node Number (HEX)
D5421 | Modbus Function Code (HEX) |  | 1,2,3,4 supported
D5422 | Starting Modbus Register or Coil
D5423 | Number of Coils or Registers to Read (HEX) |  | 1 or 2 for registers, 01 - 20 (HEX) for coils
D5424 | First word of Read Data |  | FFFF if read was invalid. Check 'Read Data Valid' field to validate
D5425 | Second word of Read Data |  | FFFF if read was invalid. Check 'Read Data Valid' field to validate
D5426 | Not Used
D5427 | Not Used
D5428 | Data Read OK??? |  | FFFF = invalid, 0000 = valid, set to F000 on PLC startup
D5429 | End of List? |  | F000 = end of list, E000 = no read items, 0000 = not the end of the list
Port 1 Read Item 44
D5430 | Modbus Node Number (HEX)
D5431 | Modbus Function Code (HEX) |  | 1,2,3,4 supported
D5432 | Starting Modbus Register or Coil
D5433 | Number of Coils or Registers to Read (HEX) |  | 1 or 2 for registers, 01 - 20 (HEX) for coils
D5434 | First word of Read Data |  | FFFF if read was invalid. Check 'Read Data Valid' field to validate
D5435 | Second word of Read Data |  | FFFF if read was invalid. Check 'Read Data Valid' field to validate
D5436 | Not Used
D5437 | Not Used
D5438 | Data Read OK??? |  | FFFF = invalid, 0000 = valid, set to F000 on PLC startup
D5439 | End of List? |  | F000 = end of list, E000 = no read items, 0000 = not the end of the list
Port 1 Read Item 45
D5440 | Modbus Node Number (HEX)
D5441 | Modbus Function Code (HEX) |  | 1,2,3,4 supported
D5442 | Starting Modbus Register or Coil
D5443 | Number of Coils or Registers to Read (HEX) |  | 1 or 2 for registers, 01 - 20 (HEX) for coils
D5444 | First word of Read Data |  | FFFF if read was invalid. Check 'Read Data Valid' field to validate
D5445 | Second word of Read Data |  | FFFF if read was invalid. Check 'Read Data Valid' field to validate
D5446 | Not Used
D5447 | Not Used
D5448 | Data Read OK??? |  | FFFF = invalid, 0000 = valid, set to F000 on PLC startup
D5449 | End of List? |  | F000 = end of list, E000 = no read items, 0000 = not the end of the list
Port 1 Read Item 46
D5450 | Modbus Node Number (HEX)
D5451 | Modbus Function Code (HEX) |  | 1,2,3,4 supported
D5452 | Starting Modbus Register or Coil
D5453 | Number of Coils or Registers to Read (HEX) |  | 1 or 2 for registers, 01 - 20 (HEX) for coils
D5454 | First word of Read Data |  | FFFF if read was invalid. Check 'Read Data Valid' field to validate
D5455 | Second word of Read Data |  | FFFF if read was invalid. Check 'Read Data Valid' field to validate
D5456 | Not Used
D5457 | Not Used
D5458 | Data Read OK??? |  | FFFF = invalid, 0000 = valid, set to F000 on PLC startup
D5459 | End of List? |  | F000 = end of list, E000 = no read items, 0000 = not the end of the list
Port 1 Read Item 47
D5460 | Modbus Node Number (HEX)
D5461 | Modbus Function Code (HEX) |  | 1,2,3,4 supported
D5462 | Starting Modbus Register or Coil
D5463 | Number of Coils or Registers to Read (HEX) |  | 1 or 2 for registers, 01 - 20 (HEX) for coils
D5464 | First word of Read Data |  | FFFF if read was invalid. Check 'Read Data Valid' field to validate
D5465 | Second word of Read Data |  | FFFF if read was invalid. Check 'Read Data Valid' field to validate
D5466 | Not Used
D5467 | Not Used
D5468 | Data Read OK??? |  | FFFF = invalid, 0000 = valid, set to F000 on PLC startup
D5469 | End of List? |  | F000 = end of list, E000 = no read items, 0000 = not the end of the list
Port 1 Read Item 48
D5470 | Modbus Node Number (HEX)
D5471 | Modbus Function Code (HEX) |  | 1,2,3,4 supported
D5472 | Starting Modbus Register or Coil
D5473 | Number of Coils or Registers to Read (HEX) |  | 1 or 2 for registers, 01 - 20 (HEX) for coils
D5474 | First word of Read Data |  | FFFF if read was invalid. Check 'Read Data Valid' field to validate
D5475 | Second word of Read Data |  | FFFF if read was invalid. Check 'Read Data Valid' field to validate
D5476 | Not Used
D5477 | Not Used
D5478 | Data Read OK??? |  | FFFF = invalid, 0000 = valid, set to F000 on PLC startup
D5479 | End of List? |  | F000 = end of list, E000 = no read items, 0000 = not the end of the list
Port 1 Read Item 49
D5480 | Modbus Node Number (HEX)
D5481 | Modbus Function Code (HEX) |  | 1,2,3,4 supported
D5482 | Starting Modbus Register or Coil
D5483 | Number of Coils or Registers to Read (HEX) |  | 1 or 2 for registers, 01 - 20 (HEX) for coils
D5484 | First word of Read Data |  | FFFF if read was invalid. Check 'Read Data Valid' field to validate
D5485 | Second word of Read Data |  | FFFF if read was invalid. Check 'Read Data Valid' field to validate
D5486 | Not Used
D5487 | Not Used
D5488 | Data Read OK??? |  | FFFF = invalid, 0000 = valid, set to F000 on PLC startup
D5489 | End of List? |  | F000 = end of list, E000 = no read items, 0000 = not the end of the list
Port 1 Read Item 50
D5490 | Modbus Node Number (HEX)
D5491 | Modbus Function Code (HEX) |  | 1,2,3,4 supported
D5492 | Starting Modbus Register or Coil
D5493 | Number of Coils or Registers to Read (HEX) |  | 1 or 2 for registers, 01 - 20 (HEX) for coils
D5494 | First word of Read Data |  | FFFF if read was invalid. Check 'Read Data Valid' field to validate
D5495 | Second word of Read Data |  | FFFF if read was invalid. Check 'Read Data Valid' field to validate
D5496 | Not Used
D5497 | Not Used
D5498 | Data Read OK??? |  | FFFF = invalid, 0000 = valid, set to F000 on PLC startup
D5499 | End of List? |  | F000 = end of list, E000 = no read items, 0000 = not the end of the list
Port 1 Read Item 51
D5500 | Modbus Node Number (HEX)
D5501 | Modbus Function Code (HEX) |  | 1,2,3,4 supported
D5502 | Starting Modbus Register or Coil
D5503 | Number of Coils or Registers to Read (HEX) |  | 1 or 2 for registers, 01 - 20 (HEX) for coils
D5504 | First word of Read Data |  | FFFF if read was invalid. Check 'Read Data Valid' field to validate
D5505 | Second word of Read Data |  | FFFF if read was invalid. Check 'Read Data Valid' field to validate
D5506 | Not Used
D5507 | Not Used
D5508 | Data Read OK??? |  | FFFF = invalid, 0000 = valid, set to F000 on PLC startup
D5509 | End of List? |  | F000 = end of list, E000 = no read items, 0000 = not the end of the list
Port 1 Read Item 52
D5510 | Modbus Node Number (HEX)
D5511 | Modbus Function Code (HEX) |  | 1,2,3,4 supported
D5512 | Starting Modbus Register or Coil
D5513 | Number of Coils or Registers to Read (HEX) |  | 1 or 2 for registers, 01 - 20 (HEX) for coils
D5514 | First word of Read Data |  | FFFF if read was invalid. Check 'Read Data Valid' field to validate
D5515 | Second word of Read Data |  | FFFF if read was invalid. Check 'Read Data Valid' field to validate
D5516 | Not Used
D5517 | Not Used
D5518 | Data Read OK??? |  | FFFF = invalid, 0000 = valid, set to F000 on PLC startup
D5519 | End of List? |  | F000 = end of list, E000 = no read items, 0000 = not the end of the list
Port 1 Read Item 53
D5520 | Modbus Node Number (HEX)
D5521 | Modbus Function Code (HEX) |  | 1,2,3,4 supported
D5522 | Starting Modbus Register or Coil
D5523 | Number of Coils or Registers to Read (HEX) |  | 1 or 2 for registers, 01 - 20 (HEX) for coils
D5524 | First word of Read Data |  | FFFF if read was invalid. Check 'Read Data Valid' field to validate
D5525 | Second word of Read Data |  | FFFF if read was invalid. Check 'Read Data Valid' field to validate
D5526 | Not Used
D5527 | Not Used
D5528 | Data Read OK??? |  | FFFF = invalid, 0000 = valid, set to F000 on PLC startup
D5529 | End of List? |  | F000 = end of list, E000 = no read items, 0000 = not the end of the list
Port 1 Read Item 54
D5530 | Modbus Node Number (HEX)
D5531 | Modbus Function Code (HEX) |  | 1,2,3,4 supported
D5532 | Starting Modbus Register or Coil
D5533 | Number of Coils or Registers to Read (HEX) |  | 1 or 2 for registers, 01 - 20 (HEX) for coils
D5534 | First word of Read Data |  | FFFF if read was invalid. Check 'Read Data Valid' field to validate
D5535 | Second word of Read Data |  | FFFF if read was invalid. Check 'Read Data Valid' field to validate
D5536 | Not Used
D5537 | Not Used
D5538 | Data Read OK??? |  | FFFF = invalid, 0000 = valid, set to F000 on PLC startup
D5539 | End of List? |  | F000 = end of list, E000 = no read items, 0000 = not the end of the list
Port 1 Read Item 55
D5540 | Modbus Node Number (HEX)
D5541 | Modbus Function Code (HEX) |  | 1,2,3,4 supported
D5542 | Starting Modbus Register or Coil
D5543 | Number of Coils or Registers to Read (HEX) |  | 1 or 2 for registers, 01 - 20 (HEX) for coils
D5544 | First word of Read Data |  | FFFF if read was invalid. Check 'Read Data Valid' field to validate
D5545 | Second word of Read Data |  | FFFF if read was invalid. Check 'Read Data Valid' field to validate
D5546 | Not Used
D5547 | Not Used
D5548 | Data Read OK??? |  | FFFF = invalid, 0000 = valid, set to F000 on PLC startup
D5549 | End of List? |  | F000 = end of list, E000 = no read items, 0000 = not the end of the list
Port 1 Read Item 56
D5550 | Modbus Node Number (HEX)
D5551 | Modbus Function Code (HEX) |  | 1,2,3,4 supported
D5552 | Starting Modbus Register or Coil
D5553 | Number of Coils or Registers to Read (HEX) |  | 1 or 2 for registers, 01 - 20 (HEX) for coils
D5554 | First word of Read Data |  | FFFF if read was invalid. Check 'Read Data Valid' field to validate
D5555 | Second word of Read Data |  | FFFF if read was invalid. Check 'Read Data Valid' field to validate
D5556 | Not Used
D5557 | Not Used
D5558 | Data Read OK??? |  | FFFF = invalid, 0000 = valid, set to F000 on PLC startup
D5559 | End of List? |  | F000 = end of list, E000 = no read items, 0000 = not the end of the list
Port 1 Read Item 57
D5560 | Modbus Node Number (HEX)
D5561 | Modbus Function Code (HEX) |  | 1,2,3,4 supported
D5562 | Starting Modbus Register or Coil
D5563 | Number of Coils or Registers to Read (HEX) |  | 1 or 2 for registers, 01 - 20 (HEX) for coils
D5564 | First word of Read Data |  | FFFF if read was invalid. Check 'Read Data Valid' field to validate
D5565 | Second word of Read Data |  | FFFF if read was invalid. Check 'Read Data Valid' field to validate
D5566 | Not Used
D5567 | Not Used
D5568 | Data Read OK??? |  | FFFF = invalid, 0000 = valid, set to F000 on PLC startup
D5569 | End of List? |  | F000 = end of list, E000 = no read items, 0000 = not the end of the list
Port 1 Read Item 58
D5570 | Modbus Node Number (HEX)
D5571 | Modbus Function Code (HEX) |  | 1,2,3,4 supported
D5572 | Starting Modbus Register or Coil
D5573 | Number of Coils or Registers to Read (HEX) |  | 1 or 2 for registers, 01 - 20 (HEX) for coils
D5574 | First word of Read Data |  | FFFF if read was invalid. Check 'Read Data Valid' field to validate
D5575 | Second word of Read Data |  | FFFF if read was invalid. Check 'Read Data Valid' field to validate
D5576 | Not Used
D5577 | Not Used
D5578 | Data Read OK??? |  | FFFF = invalid, 0000 = valid, set to F000 on PLC startup
D5579 | End of List? |  | F000 = end of list, E000 = no read items, 0000 = not the end of the list
Port 1 Read Item 59
D5580 | Modbus Node Number (HEX)
D5581 | Modbus Function Code (HEX) |  | 1,2,3,4 supported
D5582 | Starting Modbus Register or Coil
D5583 | Number of Coils or Registers to Read (HEX) |  | 1 or 2 for registers, 01 - 20 (HEX) for coils
D5584 | First word of Read Data |  | FFFF if read was invalid. Check 'Read Data Valid' field to validate
D5585 | Second word of Read Data |  | FFFF if read was invalid. Check 'Read Data Valid' field to validate
D5586 | Not Used
D5587 | Not Used
D5588 | Data Read OK??? |  | FFFF = invalid, 0000 = valid, set to F000 on PLC startup
D5589 | End of List? |  | F000 = end of list, E000 = no read items, 0000 = not the end of the list
Port 1 Read Item 60
D5590 | Modbus Node Number (HEX)
D5591 | Modbus Function Code (HEX) |  | 1,2,3,4 supported
D5592 | Starting Modbus Register or Coil
D5593 | Number of Coils or Registers to Read (HEX) |  | 1 or 2 for registers, 01 - 20 (HEX) for coils
D5594 | First word of Read Data |  | FFFF if read was invalid. Check 'Read Data Valid' field to validate
D5595 | Second word of Read Data |  | FFFF if read was invalid. Check 'Read Data Valid' field to validate
D5596 | Not Used
D5597 | Not Used
D5598 | Data Read OK??? |  | FFFF = invalid, 0000 = valid, set to F000 on PLC startup
D5599 | End of List? |  | F000 = end of list, E000 = no read items, 0000 = not the end of the list
Port 1 Read Item 61
D5600 | Modbus Node Number (HEX)
D5601 | Modbus Function Code (HEX) |  | 1,2,3,4 supported
D5602 | Starting Modbus Register or Coil
D5603 | Number of Coils or Registers to Read (HEX) |  | 1 or 2 for registers, 01 - 20 (HEX) for coils
D5604 | First word of Read Data |  | FFFF if read was invalid. Check 'Read Data Valid' field to validate
D5605 | Second word of Read Data |  | FFFF if read was invalid. Check 'Read Data Valid' field to validate
D5606 | Not Used
D5607 | Not Used
D5608 | Data Read OK??? |  | FFFF = invalid, 0000 = valid, set to F000 on PLC startup
D5609 | End of List? |  | F000 = end of list, E000 = no read items, 0000 = not the end of the list
Port 1 Read Item 62
D5610 | Modbus Node Number (HEX)
D5611 | Modbus Function Code (HEX) |  | 1,2,3,4 supported
D5612 | Starting Modbus Register or Coil
D5613 | Number of Coils or Registers to Read (HEX) |  | 1 or 2 for registers, 01 - 20 (HEX) for coils
D5614 | First word of Read Data |  | FFFF if read was invalid. Check 'Read Data Valid' field to validate
D5615 | Second word of Read Data |  | FFFF if read was invalid. Check 'Read Data Valid' field to validate
D5616 | Not Used
D5617 | Not Used
D5618 | Data Read OK??? |  | FFFF = invalid, 0000 = valid, set to F000 on PLC startup
D5619 | End of List? |  | F000 = end of list, E000 = no read items, 0000 = not the end of the list
Port 1 Read Item 63
D5620 | Modbus Node Number (HEX)
D5621 | Modbus Function Code (HEX) |  | 1,2,3,4 supported
D5622 | Starting Modbus Register or Coil
D5623 | Number of Coils or Registers to Read (HEX) |  | 1 or 2 for registers, 01 - 20 (HEX) for coils
D5624 | First word of Read Data |  | FFFF if read was invalid. Check 'Read Data Valid' field to validate
D5625 | Second word of Read Data |  | FFFF if read was invalid. Check 'Read Data Valid' field to validate
D5626 | Not Used
D5627 | Not Used
D5628 | Data Read OK??? |  | FFFF = invalid, 0000 = valid, set to F000 on PLC startup
D5629 | End of List? |  | F000 = end of list, E000 = no read items, 0000 = not the end of the list
Port 1 Read Item 64
D5630 | Modbus Node Number (HEX)
D5631 | Modbus Function Code (HEX) |  | 1,2,3,4 supported
D5632 | Starting Modbus Register or Coil
D5633 | Number of Coils or Registers to Read (HEX) |  | 1 or 2 for registers, 01 - 20 (HEX) for coils
D5634 | First word of Read Data |  | FFFF if read was invalid. Check 'Read Data Valid' field to validate
D5635 | Second word of Read Data |  | FFFF if read was invalid. Check 'Read Data Valid' field to validate
D5636 | Not Used
D5637 | Not Used
D5638 | Data Read OK??? |  | FFFF = invalid, 0000 = valid, set to F000 on PLC startup
D5639 | End of List? |  | F000 = end of list, E000 = no read items, 0000 = not the end of the list
Port 1 Read Item 65
D5640 | Modbus Node Number (HEX)
D5641 | Modbus Function Code (HEX) |  | 1,2,3,4 supported
D5642 | Starting Modbus Register or Coil
D5643 | Number of Coils or Registers to Read (HEX) |  | 1 or 2 for registers, 01 - 20 (HEX) for coils
D5644 | First word of Read Data |  | FFFF if read was invalid. Check 'Read Data Valid' field to validate
D5645 | Second word of Read Data |  | FFFF if read was invalid. Check 'Read Data Valid' field to validate
D5646 | Not Used
D5647 | Not Used
D5648 | Data Read OK??? |  | FFFF = invalid, 0000 = valid, set to F000 on PLC startup
D5649 | End of List? |  | F000 = end of list, E000 = no read items, 0000 = not the end of the list
Port 1 Read Item 66
D5650 | Modbus Node Number (HEX)
D5651 | Modbus Function Code (HEX) |  | 1,2,3,4 supported
D5652 | Starting Modbus Register or Coil
D5653 | Number of Coils or Registers to Read (HEX) |  | 1 or 2 for registers, 01 - 20 (HEX) for coils
D5654 | First word of Read Data |  | FFFF if read was invalid. Check 'Read Data Valid' field to validate
D5655 | Second word of Read Data |  | FFFF if read was invalid. Check 'Read Data Valid' field to validate
D5656 | Not Used
D5657 | Not Used
D5658 | Data Read OK??? |  | FFFF = invalid, 0000 = valid, set to F000 on PLC startup
D5659 | End of List? |  | F000 = end of list, E000 = no read items, 0000 = not the end of the list
Port 1 Read Item 67
D5660 | Modbus Node Number (HEX)
D5661 | Modbus Function Code (HEX) |  | 1,2,3,4 supported
D5662 | Starting Modbus Register or Coil
D5663 | Number of Coils or Registers to Read (HEX) |  | 1 or 2 for registers, 01 - 20 (HEX) for coils
D5664 | First word of Read Data |  | FFFF if read was invalid. Check 'Read Data Valid' field to validate
D5665 | Second word of Read Data |  | FFFF if read was invalid. Check 'Read Data Valid' field to validate
D5666 | Not Used
D5667 | Not Used
D5668 | Data Read OK??? |  | FFFF = invalid, 0000 = valid, set to F000 on PLC startup
D5669 | End of List? |  | F000 = end of list, E000 = no read items, 0000 = not the end of the list
Port 1 Read Item 68
D5670 | Modbus Node Number (HEX)
D5671 | Modbus Function Code (HEX) |  | 1,2,3,4 supported
D5672 | Starting Modbus Register or Coil
D5673 | Number of Coils or Registers to Read (HEX) |  | 1 or 2 for registers, 01 - 20 (HEX) for coils
D5674 | First word of Read Data |  | FFFF if read was invalid. Check 'Read Data Valid' field to validate
D5675 | Second word of Read Data |  | FFFF if read was invalid. Check 'Read Data Valid' field to validate
D5676 | Not Used
D5677 | Not Used
D5678 | Data Read OK??? |  | FFFF = invalid, 0000 = valid, set to F000 on PLC startup
D5679 | End of List? |  | F000 = end of list, E000 = no read items, 0000 = not the end of the list
Port 1 Read Item 69
D5680 | Modbus Node Number (HEX)
D5681 | Modbus Function Code (HEX) |  | 1,2,3,4 supported
D5682 | Starting Modbus Register or Coil
D5683 | Number of Coils or Registers to Read (HEX) |  | 1 or 2 for registers, 01 - 20 (HEX) for coils
D5684 | First word of Read Data |  | FFFF if read was invalid. Check 'Read Data Valid' field to validate
D5685 | Second word of Read Data |  | FFFF if read was invalid. Check 'Read Data Valid' field to validate
D5686 | Not Used
D5687 | Not Used
D5688 | Data Read OK??? |  | FFFF = invalid, 0000 = valid, set to F000 on PLC startup
D5689 | End of List? |  | F000 = end of list, E000 = no read items, 0000 = not the end of the list
Port 1 Read Item 70
D5690 | Modbus Node Number (HEX)
D5691 | Modbus Function Code (HEX) |  | 1,2,3,4 supported
D5692 | Starting Modbus Register or Coil
D5693 | Number of Coils or Registers to Read (HEX) |  | 1 or 2 for registers, 01 - 20 (HEX) for coils
D5694 | First word of Read Data |  | FFFF if read was invalid. Check 'Read Data Valid' field to validate
D5695 | Second word of Read Data |  | FFFF if read was invalid. Check 'Read Data Valid' field to validate
D5696 | Not Used
D5697 | Not Used
D5698 | Data Read OK??? |  | FFFF = invalid, 0000 = valid, set to F000 on PLC startup
D5699 | End of List? |  | F000 = end of list, E000 = no read items, 0000 = not the end of the list
Port 1 Read Item 71
D5700 | Modbus Node Number (HEX)
D5701 | Modbus Function Code (HEX) |  | 1,2,3,4 supported
D5702 | Starting Modbus Register or Coil
D5703 | Number of Coils or Registers to Read (HEX) |  | 1 or 2 for registers, 01 - 20 (HEX) for coils
D5704 | First word of Read Data |  | FFFF if read was invalid. Check 'Read Data Valid' field to validate
D5705 | Second word of Read Data |  | FFFF if read was invalid. Check 'Read Data Valid' field to validate
D5706 | Not Used
D5707 | Not Used
D5708 | Data Read OK??? |  | FFFF = invalid, 0000 = valid, set to F000 on PLC startup
D5709 | End of List? |  | F000 = end of list, E000 = no read items, 0000 = not the end of the list
Port 1 Read Item 72
D5710 | Modbus Node Number (HEX)
D5711 | Modbus Function Code (HEX) |  | 1,2,3,4 supported
D5712 | Starting Modbus Register or Coil
D5713 | Number of Coils or Registers to Read (HEX) |  | 1 or 2 for registers, 01 - 20 (HEX) for coils
D5714 | First word of Read Data |  | FFFF if read was invalid. Check 'Read Data Valid' field to validate
D5715 | Second word of Read Data |  | FFFF if read was invalid. Check 'Read Data Valid' field to validate
D5716 | Not Used
D5717 | Not Used
D5718 | Data Read OK??? |  | FFFF = invalid, 0000 = valid, set to F000 on PLC startup
D5719 | End of List? |  | F000 = end of list, E000 = no read items, 0000 = not the end of the list
Port 1 Read Item 73
D5720 | Modbus Node Number (HEX)
D5721 | Modbus Function Code (HEX) |  | 1,2,3,4 supported
D5722 | Starting Modbus Register or Coil
D5723 | Number of Coils or Registers to Read (HEX) |  | 1 or 2 for registers, 01 - 20 (HEX) for coils
D5724 | First word of Read Data |  | FFFF if read was invalid. Check 'Read Data Valid' field to validate
D5725 | Second word of Read Data |  | FFFF if read was invalid. Check 'Read Data Valid' field to validate
D5726 | Not Used
D5727 | Not Used
D5728 | Data Read OK??? |  | FFFF = invalid, 0000 = valid, set to F000 on PLC startup
D5729 | End of List? |  | F000 = end of list, E000 = no read items, 0000 = not the end of the list
Port 1 Read Item 74
D5730 | Modbus Node Number (HEX)
D5731 | Modbus Function Code (HEX) |  | 1,2,3,4 supported
D5732 | Starting Modbus Register or Coil
D5733 | Number of Coils or Registers to Read (HEX) |  | 1 or 2 for registers, 01 - 20 (HEX) for coils
D5734 | First word of Read Data |  | FFFF if read was invalid. Check 'Read Data Valid' field to validate
D5735 | Second word of Read Data |  | FFFF if read was invalid. Check 'Read Data Valid' field to validate
D5736 | Not Used
D5737 | Not Used
D5738 | Data Read OK??? |  | FFFF = invalid, 0000 = valid, set to F000 on PLC startup
D5739 | End of List? |  | F000 = end of list, E000 = no read items, 0000 = not the end of the list
Port 1 Read Item 75
D5740 | Modbus Node Number (HEX)
D5741 | Modbus Function Code (HEX) |  | 1,2,3,4 supported
D5742 | Starting Modbus Register or Coil
D5743 | Number of Coils or Registers to Read (HEX) |  | 1 or 2 for registers, 01 - 20 (HEX) for coils
D5744 | First word of Read Data |  | FFFF if read was invalid. Check 'Read Data Valid' field to validate
D5745 | Second word of Read Data |  | FFFF if read was invalid. Check 'Read Data Valid' field to validate
D5746 | Not Used
D5747 | Not Used
D5748 | Data Read OK??? |  | FFFF = invalid, 0000 = valid, set to F000 on PLC startup
D5749 | End of List? |  | F000 = end of list, E000 = no read items, 0000 = not the end of the list
Port 1 Read Item 76
D5750 | Modbus Node Number (HEX)
D5751 | Modbus Function Code (HEX) |  | 1,2,3,4 supported
D5752 | Starting Modbus Register or Coil
D5753 | Number of Coils or Registers to Read (HEX) |  | 1 or 2 for registers, 01 - 20 (HEX) for coils
D5754 | First word of Read Data |  | FFFF if read was invalid. Check 'Read Data Valid' field to validate
D5755 | Second word of Read Data |  | FFFF if read was invalid. Check 'Read Data Valid' field to validate
D5756 | Not Used
D5757 | Not Used
D5758 | Data Read OK??? |  | FFFF = invalid, 0000 = valid, set to F000 on PLC startup
D5759 | End of List? |  | F000 = end of list, E000 = no read items, 0000 = not the end of the list
Port 1 Read Item 77
D5760 | Modbus Node Number (HEX)
D5761 | Modbus Function Code (HEX) |  | 1,2,3,4 supported
D5762 | Starting Modbus Register or Coil
D5763 | Number of Coils or Registers to Read (HEX) |  | 1 or 2 for registers, 01 - 20 (HEX) for coils
D5764 | First word of Read Data |  | FFFF if read was invalid. Check 'Read Data Valid' field to validate
D5765 | Second word of Read Data |  | FFFF if read was invalid. Check 'Read Data Valid' field to validate
D5766 | Not Used
D5767 | Not Used
D5768 | Data Read OK??? |  | FFFF = invalid, 0000 = valid, set to F000 on PLC startup
D5769 | End of List? |  | F000 = end of list, E000 = no read items, 0000 = not the end of the list
Port 1 Read Item 78
D5770 | Modbus Node Number (HEX)
D5771 | Modbus Function Code (HEX) |  | 1,2,3,4 supported
D5772 | Starting Modbus Register or Coil
D5773 | Number of Coils or Registers to Read (HEX) |  | 1 or 2 for registers, 01 - 20 (HEX) for coils
D5774 | First word of Read Data |  | FFFF if read was invalid. Check 'Read Data Valid' field to validate
D5775 | Second word of Read Data |  | FFFF if read was invalid. Check 'Read Data Valid' field to validate
D5776 | Not Used
D5777 | Not Used
D5778 | Data Read OK??? |  | FFFF = invalid, 0000 = valid, set to F000 on PLC startup
D5779 | End of List? |  | F000 = end of list, E000 = no read items, 0000 = not the end of the list
Port 1 Read Item 79
D5780 | Modbus Node Number (HEX)
D5781 | Modbus Function Code (HEX) |  | 1,2,3,4 supported
D5782 | Starting Modbus Register or Coil
D5783 | Number of Coils or Registers to Read (HEX) |  | 1 or 2 for registers, 01 - 20 (HEX) for coils
D5784 | First word of Read Data |  | FFFF if read was invalid. Check 'Read Data Valid' field to validate
D5785 | Second word of Read Data |  | FFFF if read was invalid. Check 'Read Data Valid' field to validate
D5786 | Not Used
D5787 | Not Used
D5788 | Data Read OK??? |  | FFFF = invalid, 0000 = valid, set to F000 on PLC startup
D5789 | End of List? |  | F000 = end of list, E000 = no read items, 0000 = not the end of the list
Port 1 Read Item 80
D5790 | Modbus Node Number (HEX)
D5791 | Modbus Function Code (HEX) |  | 1,2,3,4 supported
D5792 | Starting Modbus Register or Coil
D5793 | Number of Coils or Registers to Read (HEX) |  | 1 or 2 for registers, 01 - 20 (HEX) for coils
D5794 | First word of Read Data |  | FFFF if read was invalid. Check 'Read Data Valid' field to validate
D5795 | Second word of Read Data |  | FFFF if read was invalid. Check 'Read Data Valid' field to validate
D5796 | Not Used
D5797 | Not Used
D5798 | Data Read OK??? |  | FFFF = invalid, 0000 = valid, set to F000 on PLC startup
D5799 | End of List? |  | F000 = end of list, E000 = no read items, 0000 = not the end of the list
Port 1 Read Item 81
D5800 | Modbus Node Number (HEX)
D5801 | Modbus Function Code (HEX) |  | 1,2,3,4 supported
D5802 | Starting Modbus Register or Coil
D5803 | Number of Coils or Registers to Read (HEX) |  | 1 or 2 for registers, 01 - 20 (HEX) for coils
D5804 | First word of Read Data |  | FFFF if read was invalid. Check 'Read Data Valid' field to validate
D5805 | Second word of Read Data |  | FFFF if read was invalid. Check 'Read Data Valid' field to validate
D5806 | Not Used
D5807 | Not Used
D5808 | Data Read OK??? |  | FFFF = invalid, 0000 = valid, set to F000 on PLC startup
D5809 | End of List? |  | F000 = end of list, E000 = no read items, 0000 = not the end of the list
Port 1 Read Item 82
D5810 | Modbus Node Number (HEX)
D5811 | Modbus Function Code (HEX) |  | 1,2,3,4 supported
D5812 | Starting Modbus Register or Coil
D5813 | Number of Coils or Registers to Read (HEX) |  | 1 or 2 for registers, 01 - 20 (HEX) for coils
D5814 | First word of Read Data |  | FFFF if read was invalid. Check 'Read Data Valid' field to validate
D5815 | Second word of Read Data |  | FFFF if read was invalid. Check 'Read Data Valid' field to validate
D5816 | Not Used
D5817 | Not Used
D5818 | Data Read OK??? |  | FFFF = invalid, 0000 = valid, set to F000 on PLC startup
D5819 | End of List? |  | F000 = end of list, E000 = no read items, 0000 = not the end of the list
Port 1 Read Item 83
D5820 | Modbus Node Number (HEX)
D5821 | Modbus Function Code (HEX) |  | 1,2,3,4 supported
D5822 | Starting Modbus Register or Coil
D5823 | Number of Coils or Registers to Read (HEX) |  | 1 or 2 for registers, 01 - 20 (HEX) for coils
D5824 | First word of Read Data |  | FFFF if read was invalid. Check 'Read Data Valid' field to validate
D5825 | Second word of Read Data |  | FFFF if read was invalid. Check 'Read Data Valid' field to validate
D5826 | Not Used
D5827 | Not Used
D5828 | Data Read OK??? |  | FFFF = invalid, 0000 = valid, set to F000 on PLC startup
D5829 | End of List? |  | F000 = end of list, E000 = no read items, 0000 = not the end of the list
Port 1 Read Item 84
D5830 | Modbus Node Number (HEX)
D5831 | Modbus Function Code (HEX) |  | 1,2,3,4 supported
D5832 | Starting Modbus Register or Coil
D5833 | Number of Coils or Registers to Read (HEX) |  | 1 or 2 for registers, 01 - 20 (HEX) for coils
D5834 | First word of Read Data |  | FFFF if read was invalid. Check 'Read Data Valid' field to validate
D5835 | Second word of Read Data |  | FFFF if read was invalid. Check 'Read Data Valid' field to validate
D5836 | Not Used
D5837 | Not Used
D5838 | Data Read OK??? |  | FFFF = invalid, 0000 = valid, set to F000 on PLC startup
D5839 | End of List? |  | F000 = end of list, E000 = no read items, 0000 = not the end of the list
Port 1 Read Item 85
D5840 | Modbus Node Number (HEX)
D5841 | Modbus Function Code (HEX) |  | 1,2,3,4 supported
D5842 | Starting Modbus Register or Coil
D5843 | Number of Coils or Registers to Read (HEX) |  | 1 or 2 for registers, 01 - 20 (HEX) for coils
D5844 | First word of Read Data |  | FFFF if read was invalid. Check 'Read Data Valid' field to validate
D5845 | Second word of Read Data |  | FFFF if read was invalid. Check 'Read Data Valid' field to validate
D5846 | Not Used
D5847 | Not Used
D5848 | Data Read OK??? |  | FFFF = invalid, 0000 = valid, set to F000 on PLC startup
D5849 | End of List? |  | F000 = end of list, E000 = no read items, 0000 = not the end of the list
Port 1 Read Item 86
D5850 | Modbus Node Number (HEX)
D5851 | Modbus Function Code (HEX) |  | 1,2,3,4 supported
D5852 | Starting Modbus Register or Coil
D5853 | Number of Coils or Registers to Read (HEX) |  | 1 or 2 for registers, 01 - 20 (HEX) for coils
D5854 | First word of Read Data |  | FFFF if read was invalid. Check 'Read Data Valid' field to validate
D5855 | Second word of Read Data |  | FFFF if read was invalid. Check 'Read Data Valid' field to validate
D5856 | Not Used
D5857 | Not Used
D5858 | Data Read OK??? |  | FFFF = invalid, 0000 = valid, set to F000 on PLC startup
D5859 | End of List? |  | F000 = end of list, E000 = no read items, 0000 = not the end of the list
Port 1 Read Item 87
D5860 | Modbus Node Number (HEX)
D5861 | Modbus Function Code (HEX) |  | 1,2,3,4 supported
D5862 | Starting Modbus Register or Coil
D5863 | Number of Coils or Registers to Read (HEX) |  | 1 or 2 for registers, 01 - 20 (HEX) for coils
D5864 | First word of Read Data |  | FFFF if read was invalid. Check 'Read Data Valid' field to validate
D5865 | Second word of Read Data |  | FFFF if read was invalid. Check 'Read Data Valid' field to validate
D5866 | Not Used
D5867 | Not Used
D5868 | Data Read OK??? |  | FFFF = invalid, 0000 = valid, set to F000 on PLC startup
D5869 | End of List? |  | F000 = end of list, E000 = no read items, 0000 = not the end of the list
Port 1 Read Item 88
D5870 | Modbus Node Number (HEX)
D5871 | Modbus Function Code (HEX) |  | 1,2,3,4 supported
D5872 | Starting Modbus Register or Coil
D5873 | Number of Coils or Registers to Read (HEX) |  | 1 or 2 for registers, 01 - 20 (HEX) for coils
D5874 | First word of Read Data |  | FFFF if read was invalid. Check 'Read Data Valid' field to validate
D5875 | Second word of Read Data |  | FFFF if read was invalid. Check 'Read Data Valid' field to validate
D5876 | Not Used
D5877 | Not Used
D5878 | Data Read OK??? |  | FFFF = invalid, 0000 = valid, set to F000 on PLC startup
D5879 | End of List? |  | F000 = end of list, E000 = no read items, 0000 = not the end of the list
Port 1 Read Item 89
D5880 | Modbus Node Number (HEX)
D5881 | Modbus Function Code (HEX) |  | 1,2,3,4 supported
D5882 | Starting Modbus Register or Coil
D5883 | Number of Coils or Registers to Read (HEX) |  | 1 or 2 for registers, 01 - 20 (HEX) for coils
D5884 | First word of Read Data |  | FFFF if read was invalid. Check 'Read Data Valid' field to validate
D5885 | Second word of Read Data |  | FFFF if read was invalid. Check 'Read Data Valid' field to validate
D5886 | Not Used
D5887 | Not Used
D5888 | Data Read OK??? |  | FFFF = invalid, 0000 = valid, set to F000 on PLC startup
D5889 | End of List? |  | F000 = end of list, E000 = no read items, 0000 = not the end of the list
Port 1 Read Item 90
D5890 | Modbus Node Number (HEX)
D5891 | Modbus Function Code (HEX) |  | 1,2,3,4 supported
D5892 | Starting Modbus Register or Coil
D5893 | Number of Coils or Registers to Read (HEX) |  | 1 or 2 for registers, 01 - 20 (HEX) for coils
D5894 | First word of Read Data |  | FFFF if read was invalid. Check 'Read Data Valid' field to validate
D5895 | Second word of Read Data |  | FFFF if read was invalid. Check 'Read Data Valid' field to validate
D5896 | Not Used
D5897 | Not Used
D5898 | Data Read OK??? |  | FFFF = invalid, 0000 = valid, set to F000 on PLC startup
D5899 | End of List? |  | F000 = end of list, E000 = no read items, 0000 = not the end of the list
Port 1 Read Item 91
D5900 | Modbus Node Number (HEX)
D5901 | Modbus Function Code (HEX) |  | 1,2,3,4 supported
D5902 | Starting Modbus Register or Coil
D5903 | Number of Coils or Registers to Read (HEX) |  | 1 or 2 for registers, 01 - 20 (HEX) for coils
D5904 | First word of Read Data |  | FFFF if read was invalid. Check 'Read Data Valid' field to validate
D5905 | Second word of Read Data |  | FFFF if read was invalid. Check 'Read Data Valid' field to validate
D5906 | Not Used
D5907 | Not Used
D5908 | Data Read OK??? |  | FFFF = invalid, 0000 = valid, set to F000 on PLC startup
D5909 | End of List? |  | F000 = end of list, E000 = no read items, 0000 = not the end of the list
Port 1 Read Item 92
D5910 | Modbus Node Number (HEX)
D5911 | Modbus Function Code (HEX) |  | 1,2,3,4 supported
D5912 | Starting Modbus Register or Coil
D5913 | Number of Coils or Registers to Read (HEX) |  | 1 or 2 for registers, 01 - 20 (HEX) for coils
D5914 | First word of Read Data |  | FFFF if read was invalid. Check 'Read Data Valid' field to validate
D5915 | Second word of Read Data |  | FFFF if read was invalid. Check 'Read Data Valid' field to validate
D5916 | Not Used
D5917 | Not Used
D5918 | Data Read OK??? |  | FFFF = invalid, 0000 = valid, set to F000 on PLC startup
D5919 | End of List? |  | F000 = end of list, E000 = no read items, 0000 = not the end of the list
Port 1 Read Item 93
D5920 | Modbus Node Number (HEX)
D5921 | Modbus Function Code (HEX) |  | 1,2,3,4 supported
D5922 | Starting Modbus Register or Coil
D5923 | Number of Coils or Registers to Read (HEX) |  | 1 or 2 for registers, 01 - 20 (HEX) for coils
D5924 | First word of Read Data |  | FFFF if read was invalid. Check 'Read Data Valid' field to validate
D5925 | Second word of Read Data |  | FFFF if read was invalid. Check 'Read Data Valid' field to validate
D5926 | Not Used
D5927 | Not Used
D5928 | Data Read OK??? |  | FFFF = invalid, 0000 = valid, set to F000 on PLC startup
D5929 | End of List? |  | F000 = end of list, E000 = no read items, 0000 = not the end of the list
Port 1 Read Item 94
D5930 | Modbus Node Number (HEX)
D5931 | Modbus Function Code (HEX) |  | 1,2,3,4 supported
D5932 | Starting Modbus Register or Coil
D5933 | Number of Coils or Registers to Read (HEX) |  | 1 or 2 for registers, 01 - 20 (HEX) for coils
D5934 | First word of Read Data |  | FFFF if read was invalid. Check 'Read Data Valid' field to validate
D5935 | Second word of Read Data |  | FFFF if read was invalid. Check 'Read Data Valid' field to validate
D5936 | Not Used
D5937 | Not Used
D5938 | Data Read OK??? |  | FFFF = invalid, 0000 = valid, set to F000 on PLC startup
D5939 | End of List? |  | F000 = end of list, E000 = no read items, 0000 = not the end of the list
Port 1 Read Item 95
D5940 | Modbus Node Number (HEX)
D5941 | Modbus Function Code (HEX) |  | 1,2,3,4 supported
D5942 | Starting Modbus Register or Coil
D5943 | Number of Coils or Registers to Read (HEX) |  | 1 or 2 for registers, 01 - 20 (HEX) for coils
D5944 | First word of Read Data |  | FFFF if read was invalid. Check 'Read Data Valid' field to validate
D5945 | Second word of Read Data |  | FFFF if read was invalid. Check 'Read Data Valid' field to validate
D5946 | Not Used
D5947 | Not Used
D5948 | Data Read OK??? |  | FFFF = invalid, 0000 = valid, set to F000 on PLC startup
D5949 | End of List? |  | F000 = end of list, E000 = no read items, 0000 = not the end of the list
Port 1 Read Item 96
D5950 | Modbus Node Number (HEX)
D5951 | Modbus Function Code (HEX) |  | 1,2,3,4 supported
D5952 | Starting Modbus Register or Coil
D5953 | Number of Coils or Registers to Read (HEX) |  | 1 or 2 for registers, 01 - 20 (HEX) for coils
D5954 | First word of Read Data |  | FFFF if read was invalid. Check 'Read Data Valid' field to validate
D5955 | Second word of Read Data |  | FFFF if read was invalid. Check 'Read Data Valid' field to validate
D5956 | Not Used
D5957 | Not Used
D5958 | Data Read OK??? |  | FFFF = invalid, 0000 = valid, set to F000 on PLC startup
D5959 | End of List? |  | F000 = end of list, E000 = no read items, 0000 = not the end of the list
Port 1 Read Item 97
D5960 | Modbus Node Number (HEX)
D5961 | Modbus Function Code (HEX) |  | 1,2,3,4 supported
D5962 | Starting Modbus Register or Coil
D5963 | Number of Coils or Registers to Read (HEX) |  | 1 or 2 for registers, 01 - 20 (HEX) for coils
D5964 | First word of Read Data |  | FFFF if read was invalid. Check 'Read Data Valid' field to validate
D5965 | Second word of Read Data |  | FFFF if read was invalid. Check 'Read Data Valid' field to validate
D5966 | Not Used
D5967 | Not Used
D5968 | Data Read OK??? |  | FFFF = invalid, 0000 = valid, set to F000 on PLC startup
D5969 | End of List? |  | F000 = end of list, E000 = no read items, 0000 = not the end of the list
Port 1 Read Item 98
D5970 | Modbus Node Number (HEX)
D5971 | Modbus Function Code (HEX) |  | 1,2,3,4 supported
D5972 | Starting Modbus Register or Coil
D5973 | Number of Coils or Registers to Read (HEX) |  | 1 or 2 for registers, 01 - 20 (HEX) for coils
D5974 | First word of Read Data |  | FFFF if read was invalid. Check 'Read Data Valid' field to validate
D5975 | Second word of Read Data |  | FFFF if read was invalid. Check 'Read Data Valid' field to validate
D5976 | Not Used
D5977 | Not Used
D5978 | Data Read OK??? |  | FFFF = invalid, 0000 = valid, set to F000 on PLC startup
D5979 | End of List? |  | F000 = end of list, E000 = no read items, 0000 = not the end of the list
Port 1 Read Item 99
D5980 | Modbus Node Number (HEX)
D5981 | Modbus Function Code (HEX) |  | 1,2,3,4 supported
D5982 | Starting Modbus Register or Coil
D5983 | Number of Coils or Registers to Read (HEX) |  | 1 or 2 for registers, 01 - 20 (HEX) for coils
D5984 | First word of Read Data |  | FFFF if read was invalid. Check 'Read Data Valid' field to validate
D5985 | Second word of Read Data |  | FFFF if read was invalid. Check 'Read Data Valid' field to validate
D5986 | Not Used
D5987 | Not Used
D5988 | Data Read OK??? |  | FFFF = invalid, 0000 = valid, set to F000 on PLC startup
D5989 | End of List? |  | F000 = end of list, E000 = no read items, 0000 = not the end of the list
Port 1 Read Item 100
D5990 | Modbus Node Number (HEX)
D5991 | Modbus Function Code (HEX) |  | 1,2,3,4 supported
D5992 | Starting Modbus Register or Coil
D5993 | Number of Coils or Registers to Read (HEX) |  | 1 or 2 for registers, 01 - 20 (HEX) for coils
D5994 | First word of Read Data |  | FFFF if read was invalid. Check 'Read Data Valid' field to validate
D5995 | Second word of Read Data |  | FFFF if read was invalid. Check 'Read Data Valid' field to validate
D5996 | Not Used
D5997 | Not Used
D5998 | Data Read OK??? |  | FFFF = invalid, 0000 = valid, set to F000 on PLC startup
D5999 | End of List? |  | F000 = end of list, E000 = no read items, 0000 = not the end of the list

## Application Write Items Port 1
Address | Port 1 Write Item 1 | Application Setting | Notes
D6000 | Modbus Node Number (HEX)
D6001 | Modbus Function Code (HEX) |  | 5,6,F,10 supported
D6002 | Starting Modbus Address (coil or register) (HEX)
D6003 | Number of Coils or Registers to Write (HEX) |  | 1 or 2 for registers, 01 - 20 (HEX) for coils.. Set to 1 for Modbus functions 5 and 6
D6004 | First word of data to write |  | For coil writes of less than 2 bytes, start in the high byte
D6005 | Second word of data to write
D6006 | Last Scan copy of First Word of data to write |  | Automatically controlled by PLC program. Used to detect change of write data
D6007 | Last Scan copy of Second Word of data to write |  | Automatically controlled by PLC program. Used to detect change of write data
D6008 | Data Written Correctly??? |  | FFFF = invalid, 0000 = valid, set to F000 on PLC startup
D6009 | End of List? |  | F00x = End of List x00A = Auto Clearing of data after Writing
Port 1 Write Item 2
D6010 | Modbus Node Number (HEX)
D6011 | Modbus Function Code (HEX) |  | 5,6,F,10 supported
D6012 | Starting Modbus Address (coil or register) (HEX)
D6013 | Number of Coils or Registers to Write (HEX) |  | 1 or 2 for registers, 01 - 20 (HEX) for coils.. Set to 1 for Modbus functions 5 and 6
D6014 | First word of data to write |  | For coil writes of less than 2 bytes, start in the high byte
D6015 | Second word of data to write
D6016 | Last Scan copy of First Word of data to write |  | Automatically controlled by PLC program. Used to detect change of write data
D6017 | Last Scan copy of Second Word of data to write |  | Automatically controlled by PLC program. Used to detect change of write data
D6018 | Data Written Correctly??? |  | FFFF = invalid, 0000 = valid, set to F000 on PLC startup
D6019 | End of List? |  | F00x = End of List x00A = Auto Clearing of data after Writing
Port 1 Write Item 3
D6020 | Modbus Node Number (HEX)
D6021 | Modbus Function Code (HEX) |  | 5,6,F,10 supported
D6022 | Starting Modbus Address (coil or register) (HEX)
D6023 | Number of Coils or Registers to Write (HEX) |  | 1 or 2 for registers, 01 - 20 (HEX) for coils.. Set to 1 for Modbus functions 5 and 6
D6024 | First word of data to write |  | For coil writes of less than 2 bytes, start in the high byte
D6025 | Second word of data to write
D6026 | Last Scan copy of First Word of data to write |  | Automatically controlled by PLC program. Used to detect change of write data
D6027 | Last Scan copy of Second Word of data to write |  | Automatically controlled by PLC program. Used to detect change of write data
D6028 | Data Written Correctly??? |  | FFFF = invalid, 0000 = valid, set to F000 on PLC startup
D6029 | End of List? |  | F00x = End of List x00A = Auto Clearing of data after Writing
Port 1 Write Item 4
D6030 | Modbus Node Number (HEX)
D6031 | Modbus Function Code (HEX) |  | 5,6,F,10 supported
D6032 | Starting Modbus Address (coil or register) (HEX)
D6033 | Number of Coils or Registers to Write (HEX) |  | 1 or 2 for registers, 01 - 20 (HEX) for coils.. Set to 1 for Modbus functions 5 and 6
D6034 | First word of data to write |  | For coil writes of less than 2 bytes, start in the high byte
D6035 | Second word of data to write
D6036 | Last Scan copy of First Word of data to write |  | Automatically controlled by PLC program. Used to detect change of write data
D6037 | Last Scan copy of Second Word of data to write |  | Automatically controlled by PLC program. Used to detect change of write data
D6038 | Data Written Correctly??? |  | FFFF = invalid, 0000 = valid, set to F000 on PLC startup
D6039 | End of List? |  | F00x = End of List x00A = Auto Clearing of data after Writing
Port 1 Write Item 5
D6040 | Modbus Node Number (HEX)
D6041 | Modbus Function Code (HEX) |  | 5,6,F,10 supported
D6042 | Starting Modbus Address (coil or register) (HEX)
D6043 | Number of Coils or Registers to Write (HEX) |  | 1 or 2 for registers, 01 - 20 (HEX) for coils.. Set to 1 for Modbus functions 5 and 6
D6044 | First word of data to write |  | For coil writes of less than 2 bytes, start in the high byte
D6045 | Second word of data to write
D6046 | Last Scan copy of First Word of data to write |  | Automatically controlled by PLC program. Used to detect change of write data
D6047 | Last Scan copy of Second Word of data to write |  | Automatically controlled by PLC program. Used to detect change of write data
D6048 | Data Written Correctly??? |  | FFFF = invalid, 0000 = valid, set to F000 on PLC startup
D6049 | End of List? |  | F00x = End of List x00A = Auto Clearing of data after Writing
Port 1 Write Item 6
D6050 | Modbus Node Number (HEX)
D6051 | Modbus Function Code (HEX) |  | 5,6,F,10 supported
D6052 | Starting Modbus Address (coil or register) (HEX)
D6053 | Number of Coils or Registers to Write (HEX) |  | 1 or 2 for registers, 01 - 20 (HEX) for coils.. Set to 1 for Modbus functions 5 and 6
D6054 | First word of data to write |  | For coil writes of less than 2 bytes, start in the high byte
D6055 | Second word of data to write
D6056 | Last Scan copy of First Word of data to write |  | Automatically controlled by PLC program. Used to detect change of write data
D6057 | Last Scan copy of Second Word of data to write |  | Automatically controlled by PLC program. Used to detect change of write data
D6058 | Data Written Correctly??? |  | FFFF = invalid, 0000 = valid, set to F000 on PLC startup
D6059 | End of List? |  | F00x = End of List x00A = Auto Clearing of data after Writing
Port 1 Write Item 7
D6060 | Modbus Node Number (HEX)
D6061 | Modbus Function Code (HEX) |  | 5,6,F,10 supported
D6062 | Starting Modbus Address (coil or register) (HEX)
D6063 | Number of Coils or Registers to Write (HEX) |  | 1 or 2 for registers, 01 - 20 (HEX) for coils.. Set to 1 for Modbus functions 5 and 6
D6064 | First word of data to write |  | For coil writes of less than 2 bytes, start in the high byte
D6065 | Second word of data to write
D6066 | Last Scan copy of First Word of data to write |  | Automatically controlled by PLC program. Used to detect change of write data
D6067 | Last Scan copy of Second Word of data to write |  | Automatically controlled by PLC program. Used to detect change of write data
D6068 | Data Written Correctly??? |  | FFFF = invalid, 0000 = valid, set to F000 on PLC startup
D6069 | End of List? |  | F00x = End of List x00A = Auto Clearing of data after Writing
Port 1 Write Item 8
D6070 | Modbus Node Number (HEX)
D6071 | Modbus Function Code (HEX) |  | 5,6,F,10 supported
D6072 | Starting Modbus Address (coil or register) (HEX)
D6073 | Number of Coils or Registers to Write (HEX) |  | 1 or 2 for registers, 01 - 20 (HEX) for coils.. Set to 1 for Modbus functions 5 and 6
D6074 | First word of data to write |  | For coil writes of less than 2 bytes, start in the high byte
D6075 | Second word of data to write
D6076 | Last Scan copy of First Word of data to write |  | Automatically controlled by PLC program. Used to detect change of write data
D6077 | Last Scan copy of Second Word of data to write |  | Automatically controlled by PLC program. Used to detect change of write data
D6078 | Data Written Correctly??? |  | FFFF = invalid, 0000 = valid, set to F000 on PLC startup
D6079 | End of List? |  | F00x = End of List x00A = Auto Clearing of data after Writing
Port 1 Write Item 9
D6080 | Modbus Node Number (HEX)
D6081 | Modbus Function Code (HEX) |  | 5,6,F,10 supported
D6082 | Starting Modbus Address (coil or register) (HEX)
D6083 | Number of Coils or Registers to Write (HEX) |  | 1 or 2 for registers, 01 - 20 (HEX) for coils.. Set to 1 for Modbus functions 5 and 6
D6084 | First word of data to write |  | For coil writes of less than 2 bytes, start in the high byte
D6085 | Second word of data to write
D6086 | Last Scan copy of First Word of data to write |  | Automatically controlled by PLC program. Used to detect change of write data
D6087 | Last Scan copy of Second Word of data to write |  | Automatically controlled by PLC program. Used to detect change of write data
D6088 | Data Written Correctly??? |  | FFFF = invalid, 0000 = valid, set to F000 on PLC startup
D6089 | End of List? |  | F00x = End of List x00A = Auto Clearing of data after Writing
Port 1 Write Item 10
D6090 | Modbus Node Number (HEX)
D6091 | Modbus Function Code (HEX) |  | 5,6,F,10 supported
D6092 | Starting Modbus Address (coil or register) (HEX)
D6093 | Number of Coils or Registers to Write (HEX) |  | 1 or 2 for registers, 01 - 20 (HEX) for coils.. Set to 1 for Modbus functions 5 and 6
D6094 | First word of data to write |  | For coil writes of less than 2 bytes, start in the high byte
D6095 | Second word of data to write
D6096 | Last Scan copy of First Word of data to write |  | Automatically controlled by PLC program. Used to detect change of write data
D6097 | Last Scan copy of Second Word of data to write |  | Automatically controlled by PLC program. Used to detect change of write data
D6098 | Data Written Correctly??? |  | FFFF = invalid, 0000 = valid, set to F000 on PLC startup
D6099 | End of List? |  | F00x = End of List x00A = Auto Clearing of data after Writing
Port 1 Write Item 11
D6100 | Modbus Node Number (HEX)
D6101 | Modbus Function Code (HEX) |  | 5,6,F,10 supported
D6102 | Starting Modbus Address (coil or register) (HEX)
D6103 | Number of Coils or Registers to Write (HEX) |  | 1 or 2 for registers, 01 - 20 (HEX) for coils.. Set to 1 for Modbus functions 5 and 6
D6104 | First word of data to write |  | For coil writes of less than 2 bytes, start in the high byte
D6105 | Second word of data to write
D6106 | Last Scan copy of First Word of data to write |  | Automatically controlled by PLC program. Used to detect change of write data
D6107 | Last Scan copy of Second Word of data to write |  | Automatically controlled by PLC program. Used to detect change of write data
D6108 | Data Written Correctly??? |  | FFFF = invalid, 0000 = valid, set to F000 on PLC startup
D6109 | End of List? |  | F00x = End of List x00A = Auto Clearing of data after Writing
Port 1 Write Item 12
D6110 | Modbus Node Number (HEX)
D6111 | Modbus Function Code (HEX) |  | 5,6,F,10 supported
D6112 | Starting Modbus Address (coil or register) (HEX)
D6113 | Number of Coils or Registers to Write (HEX) |  | 1 or 2 for registers, 01 - 20 (HEX) for coils.. Set to 1 for Modbus functions 5 and 6
D6114 | First word of data to write |  | For coil writes of less than 2 bytes, start in the high byte
D6115 | Second word of data to write
D6116 | Last Scan copy of First Word of data to write |  | Automatically controlled by PLC program. Used to detect change of write data
D6117 | Last Scan copy of Second Word of data to write |  | Automatically controlled by PLC program. Used to detect change of write data
D6118 | Data Written Correctly??? |  | FFFF = invalid, 0000 = valid, set to F000 on PLC startup
D6119 | End of List? |  | F00x = End of List x00A = Auto Clearing of data after Writing
Port 1 Write Item 13
D6120 | Modbus Node Number (HEX)
D6121 | Modbus Function Code (HEX) |  | 5,6,F,10 supported
D6122 | Starting Modbus Address (coil or register) (HEX)
D6123 | Number of Coils or Registers to Write (HEX) |  | 1 or 2 for registers, 01 - 20 (HEX) for coils.. Set to 1 for Modbus functions 5 and 6
D6124 | First word of data to write |  | For coil writes of less than 2 bytes, start in the high byte
D6125 | Second word of data to write
D6126 | Last Scan copy of First Word of data to write |  | Automatically controlled by PLC program. Used to detect change of write data
D6127 | Last Scan copy of Second Word of data to write |  | Automatically controlled by PLC program. Used to detect change of write data
D6128 | Data Written Correctly??? |  | FFFF = invalid, 0000 = valid, set to F000 on PLC startup
D6129 | End of List? |  | F00x = End of List x00A = Auto Clearing of data after Writing
Port 1 Write Item 14
D6130 | Modbus Node Number (HEX)
D6131 | Modbus Function Code (HEX) |  | 5,6,F,10 supported
D6132 | Starting Modbus Address (coil or register) (HEX)
D6133 | Number of Coils or Registers to Write (HEX) |  | 1 or 2 for registers, 01 - 20 (HEX) for coils.. Set to 1 for Modbus functions 5 and 6
D6134 | First word of data to write |  | For coil writes of less than 2 bytes, start in the high byte
D6135 | Second word of data to write
D6136 | Last Scan copy of First Word of data to write |  | Automatically controlled by PLC program. Used to detect change of write data
D6137 | Last Scan copy of Second Word of data to write |  | Automatically controlled by PLC program. Used to detect change of write data
D6138 | Data Written Correctly??? |  | FFFF = invalid, 0000 = valid, set to F000 on PLC startup
D6139 | End of List? |  | F00x = End of List x00A = Auto Clearing of data after Writing
Port 1 Write Item 15
D6140 | Modbus Node Number (HEX)
D6141 | Modbus Function Code (HEX) |  | 5,6,F,10 supported
D6142 | Starting Modbus Address (coil or register) (HEX)
D6143 | Number of Coils or Registers to Write (HEX) |  | 1 or 2 for registers, 01 - 20 (HEX) for coils.. Set to 1 for Modbus functions 5 and 6
D6144 | First word of data to write |  | For coil writes of less than 2 bytes, start in the high byte
D6145 | Second word of data to write
D6146 | Last Scan copy of First Word of data to write |  | Automatically controlled by PLC program. Used to detect change of write data
D6147 | Last Scan copy of Second Word of data to write |  | Automatically controlled by PLC program. Used to detect change of write data
D6148 | Data Written Correctly??? |  | FFFF = invalid, 0000 = valid, set to F000 on PLC startup
D6149 | End of List? |  | F00x = End of List x00A = Auto Clearing of data after Writing
Port 1 Write Item 16
D6150 | Modbus Node Number (HEX)
D6151 | Modbus Function Code (HEX) |  | 5,6,F,10 supported
D6152 | Starting Modbus Address (coil or register) (HEX)
D6153 | Number of Coils or Registers to Write (HEX) |  | 1 or 2 for registers, 01 - 20 (HEX) for coils.. Set to 1 for Modbus functions 5 and 6
D6154 | First word of data to write |  | For coil writes of less than 2 bytes, start in the high byte
D6155 | Second word of data to write
D6156 | Last Scan copy of First Word of data to write |  | Automatically controlled by PLC program. Used to detect change of write data
D6157 | Last Scan copy of Second Word of data to write |  | Automatically controlled by PLC program. Used to detect change of write data
D6158 | Data Written Correctly??? |  | FFFF = invalid, 0000 = valid, set to F000 on PLC startup
D6159 | End of List? |  | F00x = End of List x00A = Auto Clearing of data after Writing
Port 1 Write Item 17
D6160 | Modbus Node Number (HEX)
D6161 | Modbus Function Code (HEX) |  | 5,6,F,10 supported
D6162 | Starting Modbus Address (coil or register) (HEX)
D6163 | Number of Coils or Registers to Write (HEX) |  | 1 or 2 for registers, 01 - 20 (HEX) for coils.. Set to 1 for Modbus functions 5 and 6
D6164 | First word of data to write |  | For coil writes of less than 2 bytes, start in the high byte
D6165 | Second word of data to write
D6166 | Last Scan copy of First Word of data to write |  | Automatically controlled by PLC program. Used to detect change of write data
D6167 | Last Scan copy of Second Word of data to write |  | Automatically controlled by PLC program. Used to detect change of write data
D6168 | Data Written Correctly??? |  | FFFF = invalid, 0000 = valid, set to F000 on PLC startup
D6169 | End of List? |  | F00x = End of List x00A = Auto Clearing of data after Writing
Port 1 Write Item 18
D6170 | Modbus Node Number (HEX)
D6171 | Modbus Function Code (HEX) |  | 5,6,F,10 supported
D6172 | Starting Modbus Address (coil or register) (HEX)
D6173 | Number of Coils or Registers to Write (HEX) |  | 1 or 2 for registers, 01 - 20 (HEX) for coils.. Set to 1 for Modbus functions 5 and 6
D6174 | First word of data to write |  | For coil writes of less than 2 bytes, start in the high byte
D6175 | Second word of data to write
D6176 | Last Scan copy of First Word of data to write |  | Automatically controlled by PLC program. Used to detect change of write data
D6177 | Last Scan copy of Second Word of data to write |  | Automatically controlled by PLC program. Used to detect change of write data
D6178 | Data Written Correctly??? |  | FFFF = invalid, 0000 = valid, set to F000 on PLC startup
D6179 | End of List? |  | F00x = End of List x00A = Auto Clearing of data after Writing
Port 1 Write Item 19
D6180 | Modbus Node Number (HEX)
D6181 | Modbus Function Code (HEX) |  | 5,6,F,10 supported
D6182 | Starting Modbus Address (coil or register) (HEX)
D6183 | Number of Coils or Registers to Write (HEX) |  | 1 or 2 for registers, 01 - 20 (HEX) for coils.. Set to 1 for Modbus functions 5 and 6
D6184 | First word of data to write |  | For coil writes of less than 2 bytes, start in the high byte
D6185 | Second word of data to write
D6186 | Last Scan copy of First Word of data to write |  | Automatically controlled by PLC program. Used to detect change of write data
D6187 | Last Scan copy of Second Word of data to write |  | Automatically controlled by PLC program. Used to detect change of write data
D6188 | Data Written Correctly??? |  | FFFF = invalid, 0000 = valid, set to F000 on PLC startup
D6189 | End of List? |  | F00x = End of List x00A = Auto Clearing of data after Writing
Port 1 Write Item 20
D6190 | Modbus Node Number (HEX)
D6191 | Modbus Function Code (HEX) |  | 5,6,F,10 supported
D6192 | Starting Modbus Address (coil or register) (HEX)
D6193 | Number of Coils or Registers to Write (HEX) |  | 1 or 2 for registers, 01 - 20 (HEX) for coils.. Set to 1 for Modbus functions 5 and 6
D6194 | First word of data to write |  | For coil writes of less than 2 bytes, start in the high byte
D6195 | Second word of data to write
D6196 | Last Scan copy of First Word of data to write |  | Automatically controlled by PLC program. Used to detect change of write data
D6197 | Last Scan copy of Second Word of data to write |  | Automatically controlled by PLC program. Used to detect change of write data
D6198 | Data Written Correctly??? |  | FFFF = invalid, 0000 = valid, set to F000 on PLC startup
D6199 | End of List? |  | F00x = End of List x00A = Auto Clearing of data after Writing
Port 1 Write Item 21
D6200 | Modbus Node Number (HEX)
D6201 | Modbus Function Code (HEX) |  | 5,6,F,10 supported
D6202 | Starting Modbus Address (coil or register) (HEX)
D6203 | Number of Coils or Registers to Write (HEX) |  | 1 or 2 for registers, 01 - 20 (HEX) for coils.. Set to 1 for Modbus functions 5 and 6
D6204 | First word of data to write |  | For coil writes of less than 2 bytes, start in the high byte
D6205 | Second word of data to write
D6206 | Last Scan copy of First Word of data to write |  | Automatically controlled by PLC program. Used to detect change of write data
D6207 | Last Scan copy of Second Word of data to write |  | Automatically controlled by PLC program. Used to detect change of write data
D6208 | Data Written Correctly??? |  | FFFF = invalid, 0000 = valid, set to F000 on PLC startup
D6209 | End of List? |  | F00x = End of List x00A = Auto Clearing of data after Writing
Port 1 Write Item 22
D6210 | Modbus Node Number (HEX)
D6211 | Modbus Function Code (HEX) |  | 5,6,F,10 supported
D6212 | Starting Modbus Address (coil or register) (HEX)
D6213 | Number of Coils or Registers to Write (HEX) |  | 1 or 2 for registers, 01 - 20 (HEX) for coils.. Set to 1 for Modbus functions 5 and 6
D6214 | First word of data to write |  | For coil writes of less than 2 bytes, start in the high byte
D6215 | Second word of data to write
D6216 | Last Scan copy of First Word of data to write |  | Automatically controlled by PLC program. Used to detect change of write data
D6217 | Last Scan copy of Second Word of data to write |  | Automatically controlled by PLC program. Used to detect change of write data
D6218 | Data Written Correctly??? |  | FFFF = invalid, 0000 = valid, set to F000 on PLC startup
D6219 | End of List? |  | F00x = End of List x00A = Auto Clearing of data after Writing
Port 1 Write Item 23
D6220 | Modbus Node Number (HEX)
D6221 | Modbus Function Code (HEX) |  | 5,6,F,10 supported
D6222 | Starting Modbus Address (coil or register) (HEX)
D6223 | Number of Coils or Registers to Write (HEX) |  | 1 or 2 for registers, 01 - 20 (HEX) for coils.. Set to 1 for Modbus functions 5 and 6
D6224 | First word of data to write |  | For coil writes of less than 2 bytes, start in the high byte
D6225 | Second word of data to write
D6226 | Last Scan copy of First Word of data to write |  | Automatically controlled by PLC program. Used to detect change of write data
D6227 | Last Scan copy of Second Word of data to write |  | Automatically controlled by PLC program. Used to detect change of write data
D6228 | Data Written Correctly??? |  | FFFF = invalid, 0000 = valid, set to F000 on PLC startup
D6229 | End of List? |  | F00x = End of List x00A = Auto Clearing of data after Writing
Port 1 Write Item 24
D6230 | Modbus Node Number (HEX)
D6231 | Modbus Function Code (HEX) |  | 5,6,F,10 supported
D6232 | Starting Modbus Address (coil or register) (HEX)
D6233 | Number of Coils or Registers to Write (HEX) |  | 1 or 2 for registers, 01 - 20 (HEX) for coils.. Set to 1 for Modbus functions 5 and 6
D6234 | First word of data to write |  | For coil writes of less than 2 bytes, start in the high byte
D6235 | Second word of data to write
D6236 | Last Scan copy of First Word of data to write |  | Automatically controlled by PLC program. Used to detect change of write data
D6237 | Last Scan copy of Second Word of data to write |  | Automatically controlled by PLC program. Used to detect change of write data
D6238 | Data Written Correctly??? |  | FFFF = invalid, 0000 = valid, set to F000 on PLC startup
D6239 | End of List? |  | F00x = End of List x00A = Auto Clearing of data after Writing
Port 1 Write Item 25
D6240 | Modbus Node Number (HEX)
D6241 | Modbus Function Code (HEX) |  | 5,6,F,10 supported
D6242 | Starting Modbus Address (coil or register) (HEX)
D6243 | Number of Coils or Registers to Write (HEX) |  | 1 or 2 for registers, 01 - 20 (HEX) for coils.. Set to 1 for Modbus functions 5 and 6
D6244 | First word of data to write |  | For coil writes of less than 2 bytes, start in the high byte
D6245 | Second word of data to write
D6246 | Last Scan copy of First Word of data to write |  | Automatically controlled by PLC program. Used to detect change of write data
D6247 | Last Scan copy of Second Word of data to write |  | Automatically controlled by PLC program. Used to detect change of write data
D6248 | Data Written Correctly??? |  | FFFF = invalid, 0000 = valid, set to F000 on PLC startup
D6249 | End of List? |  | F00x = End of List x00A = Auto Clearing of data after Writing
Port 1 Write Item 26
D6250 | Modbus Node Number (HEX)
D6251 | Modbus Function Code (HEX) |  | 5,6,F,10 supported
D6252 | Starting Modbus Address (coil or register) (HEX)
D6253 | Number of Coils or Registers to Write (HEX) |  | 1 or 2 for registers, 01 - 20 (HEX) for coils.. Set to 1 for Modbus functions 5 and 6
D6254 | First word of data to write |  | For coil writes of less than 2 bytes, start in the high byte
D6255 | Second word of data to write
D6256 | Last Scan copy of First Word of data to write |  | Automatically controlled by PLC program. Used to detect change of write data
D6257 | Last Scan copy of Second Word of data to write |  | Automatically controlled by PLC program. Used to detect change of write data
D6258 | Data Written Correctly??? |  | FFFF = invalid, 0000 = valid, set to F000 on PLC startup
D6259 | End of List? |  | F00x = End of List x00A = Auto Clearing of data after Writing
Port 1 Write Item 27
D6260 | Modbus Node Number (HEX)
D6261 | Modbus Function Code (HEX) |  | 5,6,F,10 supported
D6262 | Starting Modbus Address (coil or register) (HEX)
D6263 | Number of Coils or Registers to Write (HEX) |  | 1 or 2 for registers, 01 - 20 (HEX) for coils.. Set to 1 for Modbus functions 5 and 6
D6264 | First word of data to write |  | For coil writes of less than 2 bytes, start in the high byte
D6265 | Second word of data to write
D6266 | Last Scan copy of First Word of data to write |  | Automatically controlled by PLC program. Used to detect change of write data
D6267 | Last Scan copy of Second Word of data to write |  | Automatically controlled by PLC program. Used to detect change of write data
D6268 | Data Written Correctly??? |  | FFFF = invalid, 0000 = valid, set to F000 on PLC startup
D6269 | End of List? |  | F00x = End of List x00A = Auto Clearing of data after Writing
Port 1 Write Item 28
D6270 | Modbus Node Number (HEX)
D6271 | Modbus Function Code (HEX) |  | 5,6,F,10 supported
D6272 | Starting Modbus Address (coil or register) (HEX)
D6273 | Number of Coils or Registers to Write (HEX) |  | 1 or 2 for registers, 01 - 20 (HEX) for coils.. Set to 1 for Modbus functions 5 and 6
D6274 | First word of data to write |  | For coil writes of less than 2 bytes, start in the high byte
D6275 | Second word of data to write
D6276 | Last Scan copy of First Word of data to write |  | Automatically controlled by PLC program. Used to detect change of write data
D6277 | Last Scan copy of Second Word of data to write |  | Automatically controlled by PLC program. Used to detect change of write data
D6278 | Data Written Correctly??? |  | FFFF = invalid, 0000 = valid, set to F000 on PLC startup
D6279 | End of List? |  | F00x = End of List x00A = Auto Clearing of data after Writing
Port 1 Write Item 29
D6280 | Modbus Node Number (HEX)
D6281 | Modbus Function Code (HEX) |  | 5,6,F,10 supported
D6282 | Starting Modbus Address (coil or register) (HEX)
D6283 | Number of Coils or Registers to Write (HEX) |  | 1 or 2 for registers, 01 - 20 (HEX) for coils.. Set to 1 for Modbus functions 5 and 6
D6284 | First word of data to write |  | For coil writes of less than 2 bytes, start in the high byte
D6285 | Second word of data to write
D6286 | Last Scan copy of First Word of data to write |  | Automatically controlled by PLC program. Used to detect change of write data
D6287 | Last Scan copy of Second Word of data to write |  | Automatically controlled by PLC program. Used to detect change of write data
D6288 | Data Written Correctly??? |  | FFFF = invalid, 0000 = valid, set to F000 on PLC startup
D6289 | End of List? |  | F00x = End of List x00A = Auto Clearing of data after Writing
Port 1 Write Item 30
D6290 | Modbus Node Number (HEX)
D6291 | Modbus Function Code (HEX) |  | 5,6,F,10 supported
D6292 | Starting Modbus Address (coil or register) (HEX)
D6293 | Number of Coils or Registers to Write (HEX) |  | 1 or 2 for registers, 01 - 20 (HEX) for coils.. Set to 1 for Modbus functions 5 and 6
D6294 | First word of data to write |  | For coil writes of less than 2 bytes, start in the high byte
D6295 | Second word of data to write
D6296 | Last Scan copy of First Word of data to write |  | Automatically controlled by PLC program. Used to detect change of write data
D6297 | Last Scan copy of Second Word of data to write |  | Automatically controlled by PLC program. Used to detect change of write data
D6298 | Data Written Correctly??? |  | FFFF = invalid, 0000 = valid, set to F000 on PLC startup
D6299 | End of List? |  | F00x = End of List x00A = Auto Clearing of data after Writing
Port 1 Write Item 31
D6300 | Modbus Node Number (HEX)
D6301 | Modbus Function Code (HEX) |  | 5,6,F,10 supported
D6302 | Starting Modbus Address (coil or register) (HEX)
D6303 | Number of Coils or Registers to Write (HEX) |  | 1 or 2 for registers, 01 - 20 (HEX) for coils.. Set to 1 for Modbus functions 5 and 6
D6304 | First word of data to write |  | For coil writes of less than 2 bytes, start in the high byte
D6305 | Second word of data to write
D6306 | Last Scan copy of First Word of data to write |  | Automatically controlled by PLC program. Used to detect change of write data
D6307 | Last Scan copy of Second Word of data to write |  | Automatically controlled by PLC program. Used to detect change of write data
D6308 | Data Written Correctly??? |  | FFFF = invalid, 0000 = valid, set to F000 on PLC startup
D6309 | End of List? |  | F00x = End of List x00A = Auto Clearing of data after Writing
Port 1 Write Item 32
D6310 | Modbus Node Number (HEX)
D6311 | Modbus Function Code (HEX) |  | 5,6,F,10 supported
D6312 | Starting Modbus Address (coil or register) (HEX)
D6313 | Number of Coils or Registers to Write (HEX) |  | 1 or 2 for registers, 01 - 20 (HEX) for coils.. Set to 1 for Modbus functions 5 and 6
D6314 | First word of data to write |  | For coil writes of less than 2 bytes, start in the high byte
D6315 | Second word of data to write
D6316 | Last Scan copy of First Word of data to write |  | Automatically controlled by PLC program. Used to detect change of write data
D6317 | Last Scan copy of Second Word of data to write |  | Automatically controlled by PLC program. Used to detect change of write data
D6318 | Data Written Correctly??? |  | FFFF = invalid, 0000 = valid, set to F000 on PLC startup
D6319 | End of List? |  | F00x = End of List x00A = Auto Clearing of data after Writing
Port 1 Write Item 33
D6320 | Modbus Node Number (HEX)
D6321 | Modbus Function Code (HEX) |  | 5,6,F,10 supported
D6322 | Starting Modbus Address (coil or register) (HEX)
D6323 | Number of Coils or Registers to Write (HEX) |  | 1 or 2 for registers, 01 - 20 (HEX) for coils.. Set to 1 for Modbus functions 5 and 6
D6324 | First word of data to write |  | For coil writes of less than 2 bytes, start in the high byte
D6325 | Second word of data to write
D6326 | Last Scan copy of First Word of data to write |  | Automatically controlled by PLC program. Used to detect change of write data
D6327 | Last Scan copy of Second Word of data to write |  | Automatically controlled by PLC program. Used to detect change of write data
D6328 | Data Written Correctly??? |  | FFFF = invalid, 0000 = valid, set to F000 on PLC startup
D6329 | End of List? |  | F00x = End of List x00A = Auto Clearing of data after Writing
Port 1 Write Item 34
D6330 | Modbus Node Number (HEX)
D6331 | Modbus Function Code (HEX) |  | 5,6,F,10 supported
D6332 | Starting Modbus Address (coil or register) (HEX)
D6333 | Number of Coils or Registers to Write (HEX) |  | 1 or 2 for registers, 01 - 20 (HEX) for coils.. Set to 1 for Modbus functions 5 and 6
D6334 | First word of data to write |  | For coil writes of less than 2 bytes, start in the high byte
D6335 | Second word of data to write
D6336 | Last Scan copy of First Word of data to write |  | Automatically controlled by PLC program. Used to detect change of write data
D6337 | Last Scan copy of Second Word of data to write |  | Automatically controlled by PLC program. Used to detect change of write data
D6338 | Data Written Correctly??? |  | FFFF = invalid, 0000 = valid, set to F000 on PLC startup
D6339 | End of List? |  | F00x = End of List x00A = Auto Clearing of data after Writing
Port 1 Write Item 35
D6340 | Modbus Node Number (HEX)
D6341 | Modbus Function Code (HEX) |  | 5,6,F,10 supported
D6342 | Starting Modbus Address (coil or register) (HEX)
D6343 | Number of Coils or Registers to Write (HEX) |  | 1 or 2 for registers, 01 - 20 (HEX) for coils.. Set to 1 for Modbus functions 5 and 6
D6344 | First word of data to write |  | For coil writes of less than 2 bytes, start in the high byte
D6345 | Second word of data to write
D6346 | Last Scan copy of First Word of data to write |  | Automatically controlled by PLC program. Used to detect change of write data
D6347 | Last Scan copy of Second Word of data to write |  | Automatically controlled by PLC program. Used to detect change of write data
D6348 | Data Written Correctly??? |  | FFFF = invalid, 0000 = valid, set to F000 on PLC startup
D6349 | End of List? |  | F00x = End of List x00A = Auto Clearing of data after Writing
Port 1 Write Item 36
D6350 | Modbus Node Number (HEX)
D6351 | Modbus Function Code (HEX) |  | 5,6,F,10 supported
D6352 | Starting Modbus Address (coil or register) (HEX)
D6353 | Number of Coils or Registers to Write (HEX) |  | 1 or 2 for registers, 01 - 20 (HEX) for coils.. Set to 1 for Modbus functions 5 and 6
D6354 | First word of data to write |  | For coil writes of less than 2 bytes, start in the high byte
D6355 | Second word of data to write
D6356 | Last Scan copy of First Word of data to write |  | Automatically controlled by PLC program. Used to detect change of write data
D6357 | Last Scan copy of Second Word of data to write |  | Automatically controlled by PLC program. Used to detect change of write data
D6358 | Data Written Correctly??? |  | FFFF = invalid, 0000 = valid, set to F000 on PLC startup
D6359 | End of List? |  | F00x = End of List x00A = Auto Clearing of data after Writing
Port 1 Write Item 37
D6360 | Modbus Node Number (HEX)
D6361 | Modbus Function Code (HEX) |  | 5,6,F,10 supported
D6362 | Starting Modbus Address (coil or register) (HEX)
D6363 | Number of Coils or Registers to Write (HEX) |  | 1 or 2 for registers, 01 - 20 (HEX) for coils.. Set to 1 for Modbus functions 5 and 6
D6364 | First word of data to write |  | For coil writes of less than 2 bytes, start in the high byte
D6365 | Second word of data to write
D6366 | Last Scan copy of First Word of data to write |  | Automatically controlled by PLC program. Used to detect change of write data
D6367 | Last Scan copy of Second Word of data to write |  | Automatically controlled by PLC program. Used to detect change of write data
D6368 | Data Written Correctly??? |  | FFFF = invalid, 0000 = valid, set to F000 on PLC startup
D6369 | End of List? |  | F00x = End of List x00A = Auto Clearing of data after Writing
Port 1 Write Item 38
D6370 | Modbus Node Number (HEX)
D6371 | Modbus Function Code (HEX) |  | 5,6,F,10 supported
D6372 | Starting Modbus Address (coil or register) (HEX)
D6373 | Number of Coils or Registers to Write (HEX) |  | 1 or 2 for registers, 01 - 20 (HEX) for coils.. Set to 1 for Modbus functions 5 and 6
D6374 | First word of data to write |  | For coil writes of less than 2 bytes, start in the high byte
D6375 | Second word of data to write
D6376 | Last Scan copy of First Word of data to write |  | Automatically controlled by PLC program. Used to detect change of write data
D6377 | Last Scan copy of Second Word of data to write |  | Automatically controlled by PLC program. Used to detect change of write data
D6378 | Data Written Correctly??? |  | FFFF = invalid, 0000 = valid, set to F000 on PLC startup
D6379 | End of List? |  | F00x = End of List x00A = Auto Clearing of data after Writing
Port 1 Write Item 39
D6380 | Modbus Node Number (HEX)
D6381 | Modbus Function Code (HEX) |  | 5,6,F,10 supported
D6382 | Starting Modbus Address (coil or register) (HEX)
D6383 | Number of Coils or Registers to Write (HEX) |  | 1 or 2 for registers, 01 - 20 (HEX) for coils.. Set to 1 for Modbus functions 5 and 6
D6384 | First word of data to write |  | For coil writes of less than 2 bytes, start in the high byte
D6385 | Second word of data to write
D6386 | Last Scan copy of First Word of data to write |  | Automatically controlled by PLC program. Used to detect change of write data
D6387 | Last Scan copy of Second Word of data to write |  | Automatically controlled by PLC program. Used to detect change of write data
D6388 | Data Written Correctly??? |  | FFFF = invalid, 0000 = valid, set to F000 on PLC startup
D6389 | End of List? |  | F00x = End of List x00A = Auto Clearing of data after Writing
Port 1 Write Item 40
D6390 | Modbus Node Number (HEX)
D6391 | Modbus Function Code (HEX) |  | 5,6,F,10 supported
D6392 | Starting Modbus Address (coil or register) (HEX)
D6393 | Number of Coils or Registers to Write (HEX) |  | 1 or 2 for registers, 01 - 20 (HEX) for coils.. Set to 1 for Modbus functions 5 and 6
D6394 | First word of data to write |  | For coil writes of less than 2 bytes, start in the high byte
D6395 | Second word of data to write
D6396 | Last Scan copy of First Word of data to write |  | Automatically controlled by PLC program. Used to detect change of write data
D6397 | Last Scan copy of Second Word of data to write |  | Automatically controlled by PLC program. Used to detect change of write data
D6398 | Data Written Correctly??? |  | FFFF = invalid, 0000 = valid, set to F000 on PLC startup
D6399 | End of List? |  | F00x = End of List x00A = Auto Clearing of data after Writing
Port 1 Write Item 41
D6400 | Modbus Node Number (HEX)
D6401 | Modbus Function Code (HEX) |  | 5,6,F,10 supported
D6402 | Starting Modbus Address (coil or register) (HEX)
D6403 | Number of Coils or Registers to Write (HEX) |  | 1 or 2 for registers, 01 - 20 (HEX) for coils.. Set to 1 for Modbus functions 5 and 6
D6404 | First word of data to write |  | For coil writes of less than 2 bytes, start in the high byte
D6405 | Second word of data to write
D6406 | Last Scan copy of First Word of data to write |  | Automatically controlled by PLC program. Used to detect change of write data
D6407 | Last Scan copy of Second Word of data to write |  | Automatically controlled by PLC program. Used to detect change of write data
D6408 | Data Written Correctly??? |  | FFFF = invalid, 0000 = valid, set to F000 on PLC startup
D6409 | End of List? |  | F00x = End of List x00A = Auto Clearing of data after Writing
Port 1 Write Item 42
D6410 | Modbus Node Number (HEX)
D6411 | Modbus Function Code (HEX) |  | 5,6,F,10 supported
D6412 | Starting Modbus Address (coil or register) (HEX)
D6413 | Number of Coils or Registers to Write (HEX) |  | 1 or 2 for registers, 01 - 20 (HEX) for coils.. Set to 1 for Modbus functions 5 and 6
D6414 | First word of data to write |  | For coil writes of less than 2 bytes, start in the high byte
D6415 | Second word of data to write
D6416 | Last Scan copy of First Word of data to write |  | Automatically controlled by PLC program. Used to detect change of write data
D6417 | Last Scan copy of Second Word of data to write |  | Automatically controlled by PLC program. Used to detect change of write data
D6418 | Data Written Correctly??? |  | FFFF = invalid, 0000 = valid, set to F000 on PLC startup
D6419 | End of List? |  | F00x = End of List x00A = Auto Clearing of data after Writing
Port 1 Write Item 43
D6420 | Modbus Node Number (HEX)
D6421 | Modbus Function Code (HEX) |  | 5,6,F,10 supported
D6422 | Starting Modbus Address (coil or register) (HEX)
D6423 | Number of Coils or Registers to Write (HEX) |  | 1 or 2 for registers, 01 - 20 (HEX) for coils.. Set to 1 for Modbus functions 5 and 6
D6424 | First word of data to write |  | For coil writes of less than 2 bytes, start in the high byte
D6425 | Second word of data to write
D6426 | Last Scan copy of First Word of data to write |  | Automatically controlled by PLC program. Used to detect change of write data
D6427 | Last Scan copy of Second Word of data to write |  | Automatically controlled by PLC program. Used to detect change of write data
D6428 | Data Written Correctly??? |  | FFFF = invalid, 0000 = valid, set to F000 on PLC startup
D6429 | End of List? |  | F00x = End of List x00A = Auto Clearing of data after Writing
Port 1 Write Item 44
D6430 | Modbus Node Number (HEX)
D6431 | Modbus Function Code (HEX) |  | 5,6,F,10 supported
D6432 | Starting Modbus Address (coil or register) (HEX)
D6433 | Number of Coils or Registers to Write (HEX) |  | 1 or 2 for registers, 01 - 20 (HEX) for coils.. Set to 1 for Modbus functions 5 and 6
D6434 | First word of data to write |  | For coil writes of less than 2 bytes, start in the high byte
D6435 | Second word of data to write
D6436 | Last Scan copy of First Word of data to write |  | Automatically controlled by PLC program. Used to detect change of write data
D6437 | Last Scan copy of Second Word of data to write |  | Automatically controlled by PLC program. Used to detect change of write data
D6438 | Data Written Correctly??? |  | FFFF = invalid, 0000 = valid, set to F000 on PLC startup
D6439 | End of List? |  | F00x = End of List x00A = Auto Clearing of data after Writing
Port 1 Write Item 45
D6440 | Modbus Node Number (HEX)
D6441 | Modbus Function Code (HEX) |  | 5,6,F,10 supported
D6442 | Starting Modbus Address (coil or register) (HEX)
D6443 | Number of Coils or Registers to Write (HEX) |  | 1 or 2 for registers, 01 - 20 (HEX) for coils.. Set to 1 for Modbus functions 5 and 6
D6444 | First word of data to write |  | For coil writes of less than 2 bytes, start in the high byte
D6445 | Second word of data to write
D6446 | Last Scan copy of First Word of data to write |  | Automatically controlled by PLC program. Used to detect change of write data
D6447 | Last Scan copy of Second Word of data to write |  | Automatically controlled by PLC program. Used to detect change of write data
D6448 | Data Written Correctly??? |  | FFFF = invalid, 0000 = valid, set to F000 on PLC startup
D6449 | End of List? |  | F00x = End of List x00A = Auto Clearing of data after Writing
Port 1 Write Item 46
D6450 | Modbus Node Number (HEX)
D6451 | Modbus Function Code (HEX) |  | 5,6,F,10 supported
D6452 | Starting Modbus Address (coil or register) (HEX)
D6453 | Number of Coils or Registers to Write (HEX) |  | 1 or 2 for registers, 01 - 20 (HEX) for coils.. Set to 1 for Modbus functions 5 and 6
D6454 | First word of data to write |  | For coil writes of less than 2 bytes, start in the high byte
D6455 | Second word of data to write
D6456 | Last Scan copy of First Word of data to write |  | Automatically controlled by PLC program. Used to detect change of write data
D6457 | Last Scan copy of Second Word of data to write |  | Automatically controlled by PLC program. Used to detect change of write data
D6458 | Data Written Correctly??? |  | FFFF = invalid, 0000 = valid, set to F000 on PLC startup
D6459 | End of List? |  | F00x = End of List x00A = Auto Clearing of data after Writing
Port 1 Write Item 47
D6460 | Modbus Node Number (HEX)
D6461 | Modbus Function Code (HEX) |  | 5,6,F,10 supported
D6462 | Starting Modbus Address (coil or register) (HEX)
D6463 | Number of Coils or Registers to Write (HEX) |  | 1 or 2 for registers, 01 - 20 (HEX) for coils.. Set to 1 for Modbus functions 5 and 6
D6464 | First word of data to write |  | For coil writes of less than 2 bytes, start in the high byte
D6465 | Second word of data to write
D6466 | Last Scan copy of First Word of data to write |  | Automatically controlled by PLC program. Used to detect change of write data
D6467 | Last Scan copy of Second Word of data to write |  | Automatically controlled by PLC program. Used to detect change of write data
D6468 | Data Written Correctly??? |  | FFFF = invalid, 0000 = valid, set to F000 on PLC startup
D6469 | End of List? |  | F00x = End of List x00A = Auto Clearing of data after Writing
Port 1 Write Item 48
D6470 | Modbus Node Number (HEX)
D6471 | Modbus Function Code (HEX) |  | 5,6,F,10 supported
D6472 | Starting Modbus Address (coil or register) (HEX)
D6473 | Number of Coils or Registers to Write (HEX) |  | 1 or 2 for registers, 01 - 20 (HEX) for coils.. Set to 1 for Modbus functions 5 and 6
D6474 | First word of data to write |  | For coil writes of less than 2 bytes, start in the high byte
D6475 | Second word of data to write
D6476 | Last Scan copy of First Word of data to write |  | Automatically controlled by PLC program. Used to detect change of write data
D6477 | Last Scan copy of Second Word of data to write |  | Automatically controlled by PLC program. Used to detect change of write data
D6478 | Data Written Correctly??? |  | FFFF = invalid, 0000 = valid, set to F000 on PLC startup
D6479 | End of List? |  | F00x = End of List x00A = Auto Clearing of data after Writing
Port 1 Write Item 49
D6480 | Modbus Node Number (HEX)
D6481 | Modbus Function Code (HEX) |  | 5,6,F,10 supported
D6482 | Starting Modbus Address (coil or register) (HEX)
D6483 | Number of Coils or Registers to Write (HEX) |  | 1 or 2 for registers, 01 - 20 (HEX) for coils.. Set to 1 for Modbus functions 5 and 6
D6484 | First word of data to write |  | For coil writes of less than 2 bytes, start in the high byte
D6485 | Second word of data to write
D6486 | Last Scan copy of First Word of data to write |  | Automatically controlled by PLC program. Used to detect change of write data
D6487 | Last Scan copy of Second Word of data to write |  | Automatically controlled by PLC program. Used to detect change of write data
D6488 | Data Written Correctly??? |  | FFFF = invalid, 0000 = valid, set to F000 on PLC startup
D6489 | End of List? |  | F00x = End of List x00A = Auto Clearing of data after Writing
Port 1 Write Item 50
D6490 | Modbus Node Number (HEX)
D6491 | Modbus Function Code (HEX) |  | 5,6,F,10 supported
D6492 | Starting Modbus Address (coil or register) (HEX)
D6493 | Number of Coils or Registers to Write (HEX) |  | 1 or 2 for registers, 01 - 20 (HEX) for coils.. Set to 1 for Modbus functions 5 and 6
D6494 | First word of data to write |  | For coil writes of less than 2 bytes, start in the high byte
D6495 | Second word of data to write
D6496 | Last Scan copy of First Word of data to write |  | Automatically controlled by PLC program. Used to detect change of write data
D6497 | Last Scan copy of Second Word of data to write |  | Automatically controlled by PLC program. Used to detect change of write data
D6498 | Data Written Correctly??? |  | FFFF = invalid, 0000 = valid, set to F000 on PLC startup
D6499 | End of List? |  | F00x = End of List x00A = Auto Clearing of data after Writing
Port 1 Write Item 51
D6500 | Modbus Node Number (HEX)
D6501 | Modbus Function Code (HEX) |  | 5,6,F,10 supported
D6502 | Starting Modbus Address (coil or register) (HEX)
D6503 | Number of Coils or Registers to Write (HEX) |  | 1 or 2 for registers, 01 - 20 (HEX) for coils.. Set to 1 for Modbus functions 5 and 6
D6504 | First word of data to write |  | For coil writes of less than 2 bytes, start in the high byte
D6505 | Second word of data to write
D6506 | Last Scan copy of First Word of data to write |  | Automatically controlled by PLC program. Used to detect change of write data
D6507 | Last Scan copy of Second Word of data to write |  | Automatically controlled by PLC program. Used to detect change of write data
D6508 | Data Written Correctly??? |  | FFFF = invalid, 0000 = valid, set to F000 on PLC startup
D6509 | End of List? |  | F00x = End of List x00A = Auto Clearing of data after Writing
Port 1 Write Item 52
D6510 | Modbus Node Number (HEX)
D6511 | Modbus Function Code (HEX) |  | 5,6,F,10 supported
D6512 | Starting Modbus Address (coil or register) (HEX)
D6513 | Number of Coils or Registers to Write (HEX) |  | 1 or 2 for registers, 01 - 20 (HEX) for coils.. Set to 1 for Modbus functions 5 and 6
D6514 | First word of data to write |  | For coil writes of less than 2 bytes, start in the high byte
D6515 | Second word of data to write
D6516 | Last Scan copy of First Word of data to write |  | Automatically controlled by PLC program. Used to detect change of write data
D6517 | Last Scan copy of Second Word of data to write |  | Automatically controlled by PLC program. Used to detect change of write data
D6518 | Data Written Correctly??? |  | FFFF = invalid, 0000 = valid, set to F000 on PLC startup
D6519 | End of List? |  | F00x = End of List x00A = Auto Clearing of data after Writing
Port 1 Write Item 53
D6520 | Modbus Node Number (HEX)
D6521 | Modbus Function Code (HEX) |  | 5,6,F,10 supported
D6522 | Starting Modbus Address (coil or register) (HEX)
D6523 | Number of Coils or Registers to Write (HEX) |  | 1 or 2 for registers, 01 - 20 (HEX) for coils.. Set to 1 for Modbus functions 5 and 6
D6524 | First word of data to write |  | For coil writes of less than 2 bytes, start in the high byte
D6525 | Second word of data to write
D6526 | Last Scan copy of First Word of data to write |  | Automatically controlled by PLC program. Used to detect change of write data
D6527 | Last Scan copy of Second Word of data to write |  | Automatically controlled by PLC program. Used to detect change of write data
D6528 | Data Written Correctly??? |  | FFFF = invalid, 0000 = valid, set to F000 on PLC startup
D6529 | End of List? |  | F00x = End of List x00A = Auto Clearing of data after Writing
Port 1 Write Item 54
D6530 | Modbus Node Number (HEX)
D6531 | Modbus Function Code (HEX) |  | 5,6,F,10 supported
D6532 | Starting Modbus Address (coil or register) (HEX)
D6533 | Number of Coils or Registers to Write (HEX) |  | 1 or 2 for registers, 01 - 20 (HEX) for coils.. Set to 1 for Modbus functions 5 and 6
D6534 | First word of data to write |  | For coil writes of less than 2 bytes, start in the high byte
D6535 | Second word of data to write
D6536 | Last Scan copy of First Word of data to write |  | Automatically controlled by PLC program. Used to detect change of write data
D6537 | Last Scan copy of Second Word of data to write |  | Automatically controlled by PLC program. Used to detect change of write data
D6538 | Data Written Correctly??? |  | FFFF = invalid, 0000 = valid, set to F000 on PLC startup
D6539 | End of List? |  | F00x = End of List x00A = Auto Clearing of data after Writing
Port 1 Write Item 55
D6540 | Modbus Node Number (HEX)
D6541 | Modbus Function Code (HEX) |  | 5,6,F,10 supported
D6542 | Starting Modbus Address (coil or register) (HEX)
D6543 | Number of Coils or Registers to Write (HEX) |  | 1 or 2 for registers, 01 - 20 (HEX) for coils.. Set to 1 for Modbus functions 5 and 6
D6544 | First word of data to write |  | For coil writes of less than 2 bytes, start in the high byte
D6545 | Second word of data to write
D6546 | Last Scan copy of First Word of data to write |  | Automatically controlled by PLC program. Used to detect change of write data
D6547 | Last Scan copy of Second Word of data to write |  | Automatically controlled by PLC program. Used to detect change of write data
D6548 | Data Written Correctly??? |  | FFFF = invalid, 0000 = valid, set to F000 on PLC startup
D6549 | End of List? |  | F00x = End of List x00A = Auto Clearing of data after Writing
Port 1 Write Item 56
D6550 | Modbus Node Number (HEX)
D6551 | Modbus Function Code (HEX) |  | 5,6,F,10 supported
D6552 | Starting Modbus Address (coil or register) (HEX)
D6553 | Number of Coils or Registers to Write (HEX) |  | 1 or 2 for registers, 01 - 20 (HEX) for coils.. Set to 1 for Modbus functions 5 and 6
D6554 | First word of data to write |  | For coil writes of less than 2 bytes, start in the high byte
D6555 | Second word of data to write
D6556 | Last Scan copy of First Word of data to write |  | Automatically controlled by PLC program. Used to detect change of write data
D6557 | Last Scan copy of Second Word of data to write |  | Automatically controlled by PLC program. Used to detect change of write data
D6558 | Data Written Correctly??? |  | FFFF = invalid, 0000 = valid, set to F000 on PLC startup
D6559 | End of List? |  | F00x = End of List x00A = Auto Clearing of data after Writing
Port 1 Write Item 57
D6560 | Modbus Node Number (HEX)
D6561 | Modbus Function Code (HEX) |  | 5,6,F,10 supported
D6562 | Starting Modbus Address (coil or register) (HEX)
D6563 | Number of Coils or Registers to Write (HEX) |  | 1 or 2 for registers, 01 - 20 (HEX) for coils.. Set to 1 for Modbus functions 5 and 6
D6564 | First word of data to write |  | For coil writes of less than 2 bytes, start in the high byte
D6565 | Second word of data to write
D6566 | Last Scan copy of First Word of data to write |  | Automatically controlled by PLC program. Used to detect change of write data
D6567 | Last Scan copy of Second Word of data to write |  | Automatically controlled by PLC program. Used to detect change of write data
D6568 | Data Written Correctly??? |  | FFFF = invalid, 0000 = valid, set to F000 on PLC startup
D6569 | End of List? |  | F00x = End of List x00A = Auto Clearing of data after Writing
Port 1 Write Item 58
D6570 | Modbus Node Number (HEX)
D6571 | Modbus Function Code (HEX) |  | 5,6,F,10 supported
D6572 | Starting Modbus Address (coil or register) (HEX)
D6573 | Number of Coils or Registers to Write (HEX) |  | 1 or 2 for registers, 01 - 20 (HEX) for coils.. Set to 1 for Modbus functions 5 and 6
D6574 | First word of data to write |  | For coil writes of less than 2 bytes, start in the high byte
D6575 | Second word of data to write
D6576 | Last Scan copy of First Word of data to write |  | Automatically controlled by PLC program. Used to detect change of write data
D6577 | Last Scan copy of Second Word of data to write |  | Automatically controlled by PLC program. Used to detect change of write data
D6578 | Data Written Correctly??? |  | FFFF = invalid, 0000 = valid, set to F000 on PLC startup
D6579 | End of List? |  | F00x = End of List x00A = Auto Clearing of data after Writing
Port 1 Write Item 59
D6580 | Modbus Node Number (HEX)
D6581 | Modbus Function Code (HEX) |  | 5,6,F,10 supported
D6582 | Starting Modbus Address (coil or register) (HEX)
D6583 | Number of Coils or Registers to Write (HEX) |  | 1 or 2 for registers, 01 - 20 (HEX) for coils.. Set to 1 for Modbus functions 5 and 6
D6584 | First word of data to write |  | For coil writes of less than 2 bytes, start in the high byte
D6585 | Second word of data to write
D6586 | Last Scan copy of First Word of data to write |  | Automatically controlled by PLC program. Used to detect change of write data
D6587 | Last Scan copy of Second Word of data to write |  | Automatically controlled by PLC program. Used to detect change of write data
D6588 | Data Written Correctly??? |  | FFFF = invalid, 0000 = valid, set to F000 on PLC startup
D6589 | End of List? |  | F00x = End of List x00A = Auto Clearing of data after Writing
Port 1 Write Item 60
D6590 | Modbus Node Number (HEX)
D6591 | Modbus Function Code (HEX) |  | 5,6,F,10 supported
D6592 | Starting Modbus Address (coil or register) (HEX)
D6593 | Number of Coils or Registers to Write (HEX) |  | 1 or 2 for registers, 01 - 20 (HEX) for coils.. Set to 1 for Modbus functions 5 and 6
D6594 | First word of data to write |  | For coil writes of less than 2 bytes, start in the high byte
D6595 | Second word of data to write
D6596 | Last Scan copy of First Word of data to write |  | Automatically controlled by PLC program. Used to detect change of write data
D6597 | Last Scan copy of Second Word of data to write |  | Automatically controlled by PLC program. Used to detect change of write data
D6598 | Data Written Correctly??? |  | FFFF = invalid, 0000 = valid, set to F000 on PLC startup
D6599 | End of List? |  | F00x = End of List x00A = Auto Clearing of data after Writing
Port 1 Write Item 61
D6600 | Modbus Node Number (HEX)
D6601 | Modbus Function Code (HEX) |  | 5,6,F,10 supported
D6602 | Starting Modbus Address (coil or register) (HEX)
D6603 | Number of Coils or Registers to Write (HEX) |  | 1 or 2 for registers, 01 - 20 (HEX) for coils.. Set to 1 for Modbus functions 5 and 6
D6604 | First word of data to write |  | For coil writes of less than 2 bytes, start in the high byte
D6605 | Second word of data to write
D6606 | Last Scan copy of First Word of data to write |  | Automatically controlled by PLC program. Used to detect change of write data
D6607 | Last Scan copy of Second Word of data to write |  | Automatically controlled by PLC program. Used to detect change of write data
D6608 | Data Written Correctly??? |  | FFFF = invalid, 0000 = valid, set to F000 on PLC startup
D6609 | End of List? |  | F00x = End of List x00A = Auto Clearing of data after Writing
Port 1 Write Item 62
D6610 | Modbus Node Number (HEX)
D6611 | Modbus Function Code (HEX) |  | 5,6,F,10 supported
D6612 | Starting Modbus Address (coil or register) (HEX)
D6613 | Number of Coils or Registers to Write (HEX) |  | 1 or 2 for registers, 01 - 20 (HEX) for coils.. Set to 1 for Modbus functions 5 and 6
D6614 | First word of data to write |  | For coil writes of less than 2 bytes, start in the high byte
D6615 | Second word of data to write
D6616 | Last Scan copy of First Word of data to write |  | Automatically controlled by PLC program. Used to detect change of write data
D6617 | Last Scan copy of Second Word of data to write |  | Automatically controlled by PLC program. Used to detect change of write data
D6618 | Data Written Correctly??? |  | FFFF = invalid, 0000 = valid, set to F000 on PLC startup
D6619 | End of List? |  | F00x = End of List x00A = Auto Clearing of data after Writing
Port 1 Write Item 63
D6620 | Modbus Node Number (HEX)
D6621 | Modbus Function Code (HEX) |  | 5,6,F,10 supported
D6622 | Starting Modbus Address (coil or register) (HEX)
D6623 | Number of Coils or Registers to Write (HEX) |  | 1 or 2 for registers, 01 - 20 (HEX) for coils.. Set to 1 for Modbus functions 5 and 6
D6624 | First word of data to write |  | For coil writes of less than 2 bytes, start in the high byte
D6625 | Second word of data to write
D6626 | Last Scan copy of First Word of data to write |  | Automatically controlled by PLC program. Used to detect change of write data
D6627 | Last Scan copy of Second Word of data to write |  | Automatically controlled by PLC program. Used to detect change of write data
D6628 | Data Written Correctly??? |  | FFFF = invalid, 0000 = valid, set to F000 on PLC startup
D6629 | End of List? |  | F00x = End of List x00A = Auto Clearing of data after Writing
Port 1 Write Item 64
D6630 | Modbus Node Number (HEX)
D6631 | Modbus Function Code (HEX) |  | 5,6,F,10 supported
D6632 | Starting Modbus Address (coil or register) (HEX)
D6633 | Number of Coils or Registers to Write (HEX) |  | 1 or 2 for registers, 01 - 20 (HEX) for coils.. Set to 1 for Modbus functions 5 and 6
D6634 | First word of data to write |  | For coil writes of less than 2 bytes, start in the high byte
D6635 | Second word of data to write
D6636 | Last Scan copy of First Word of data to write |  | Automatically controlled by PLC program. Used to detect change of write data
D6637 | Last Scan copy of Second Word of data to write |  | Automatically controlled by PLC program. Used to detect change of write data
D6638 | Data Written Correctly??? |  | FFFF = invalid, 0000 = valid, set to F000 on PLC startup
D6639 | End of List? |  | F00x = End of List x00A = Auto Clearing of data after Writing
Port 1 Write Item 65
D6640 | Modbus Node Number (HEX)
D6641 | Modbus Function Code (HEX) |  | 5,6,F,10 supported
D6642 | Starting Modbus Address (coil or register) (HEX)
D6643 | Number of Coils or Registers to Write (HEX) |  | 1 or 2 for registers, 01 - 20 (HEX) for coils.. Set to 1 for Modbus functions 5 and 6
D6644 | First word of data to write |  | For coil writes of less than 2 bytes, start in the high byte
D6645 | Second word of data to write
D6646 | Last Scan copy of First Word of data to write |  | Automatically controlled by PLC program. Used to detect change of write data
D6647 | Last Scan copy of Second Word of data to write |  | Automatically controlled by PLC program. Used to detect change of write data
D6648 | Data Written Correctly??? |  | FFFF = invalid, 0000 = valid, set to F000 on PLC startup
D6649 | End of List? |  | F00x = End of List x00A = Auto Clearing of data after Writing
Port 1 Write Item 66
D6650 | Modbus Node Number (HEX)
D6651 | Modbus Function Code (HEX) |  | 5,6,F,10 supported
D6652 | Starting Modbus Address (coil or register) (HEX)
D6653 | Number of Coils or Registers to Write (HEX) |  | 1 or 2 for registers, 01 - 20 (HEX) for coils.. Set to 1 for Modbus functions 5 and 6
D6654 | First word of data to write |  | For coil writes of less than 2 bytes, start in the high byte
D6655 | Second word of data to write
D6656 | Last Scan copy of First Word of data to write |  | Automatically controlled by PLC program. Used to detect change of write data
D6657 | Last Scan copy of Second Word of data to write |  | Automatically controlled by PLC program. Used to detect change of write data
D6658 | Data Written Correctly??? |  | FFFF = invalid, 0000 = valid, set to F000 on PLC startup
D6659 | End of List? |  | F00x = End of List x00A = Auto Clearing of data after Writing
Port 1 Write Item 67
D6660 | Modbus Node Number (HEX)
D6661 | Modbus Function Code (HEX) |  | 5,6,F,10 supported
D6662 | Starting Modbus Address (coil or register) (HEX)
D6663 | Number of Coils or Registers to Write (HEX) |  | 1 or 2 for registers, 01 - 20 (HEX) for coils.. Set to 1 for Modbus functions 5 and 6
D6664 | First word of data to write |  | For coil writes of less than 2 bytes, start in the high byte
D6665 | Second word of data to write
D6666 | Last Scan copy of First Word of data to write |  | Automatically controlled by PLC program. Used to detect change of write data
D6667 | Last Scan copy of Second Word of data to write |  | Automatically controlled by PLC program. Used to detect change of write data
D6668 | Data Written Correctly??? |  | FFFF = invalid, 0000 = valid, set to F000 on PLC startup
D6669 | End of List? |  | F00x = End of List x00A = Auto Clearing of data after Writing
Port 1 Write Item 68
D6670 | Modbus Node Number (HEX)
D6671 | Modbus Function Code (HEX) |  | 5,6,F,10 supported
D6672 | Starting Modbus Address (coil or register) (HEX)
D6673 | Number of Coils or Registers to Write (HEX) |  | 1 or 2 for registers, 01 - 20 (HEX) for coils.. Set to 1 for Modbus functions 5 and 6
D6674 | First word of data to write |  | For coil writes of less than 2 bytes, start in the high byte
D6675 | Second word of data to write
D6676 | Last Scan copy of First Word of data to write |  | Automatically controlled by PLC program. Used to detect change of write data
D6677 | Last Scan copy of Second Word of data to write |  | Automatically controlled by PLC program. Used to detect change of write data
D6678 | Data Written Correctly??? |  | FFFF = invalid, 0000 = valid, set to F000 on PLC startup
D6679 | End of List? |  | F00x = End of List x00A = Auto Clearing of data after Writing
Port 1 Write Item 69
D6680 | Modbus Node Number (HEX)
D6681 | Modbus Function Code (HEX) |  | 5,6,F,10 supported
D6682 | Starting Modbus Address (coil or register) (HEX)
D6683 | Number of Coils or Registers to Write (HEX) |  | 1 or 2 for registers, 01 - 20 (HEX) for coils.. Set to 1 for Modbus functions 5 and 6
D6684 | First word of data to write |  | For coil writes of less than 2 bytes, start in the high byte
D6685 | Second word of data to write
D6686 | Last Scan copy of First Word of data to write |  | Automatically controlled by PLC program. Used to detect change of write data
D6687 | Last Scan copy of Second Word of data to write |  | Automatically controlled by PLC program. Used to detect change of write data
D6688 | Data Written Correctly??? |  | FFFF = invalid, 0000 = valid, set to F000 on PLC startup
D6689 | End of List? |  | F00x = End of List x00A = Auto Clearing of data after Writing
Port 1 Write Item 70
D6690 | Modbus Node Number (HEX)
D6691 | Modbus Function Code (HEX) |  | 5,6,F,10 supported
D6692 | Starting Modbus Address (coil or register) (HEX)
D6693 | Number of Coils or Registers to Write (HEX) |  | 1 or 2 for registers, 01 - 20 (HEX) for coils.. Set to 1 for Modbus functions 5 and 6
D6694 | First word of data to write |  | For coil writes of less than 2 bytes, start in the high byte
D6695 | Second word of data to write
D6696 | Last Scan copy of First Word of data to write |  | Automatically controlled by PLC program. Used to detect change of write data
D6697 | Last Scan copy of Second Word of data to write |  | Automatically controlled by PLC program. Used to detect change of write data
D6698 | Data Written Correctly??? |  | FFFF = invalid, 0000 = valid, set to F000 on PLC startup
D6699 | End of List? |  | F00x = End of List x00A = Auto Clearing of data after Writing
Port 1 Write Item 71
D6700 | Modbus Node Number (HEX)
D6701 | Modbus Function Code (HEX) |  | 5,6,F,10 supported
D6702 | Starting Modbus Address (coil or register) (HEX)
D6703 | Number of Coils or Registers to Write (HEX) |  | 1 or 2 for registers, 01 - 20 (HEX) for coils.. Set to 1 for Modbus functions 5 and 6
D6704 | First word of data to write |  | For coil writes of less than 2 bytes, start in the high byte
D6705 | Second word of data to write
D6706 | Last Scan copy of First Word of data to write |  | Automatically controlled by PLC program. Used to detect change of write data
D6707 | Last Scan copy of Second Word of data to write |  | Automatically controlled by PLC program. Used to detect change of write data
D6708 | Data Written Correctly??? |  | FFFF = invalid, 0000 = valid, set to F000 on PLC startup
D6709 | End of List? |  | F00x = End of List x00A = Auto Clearing of data after Writing
Port 1 Write Item 72
D6710 | Modbus Node Number (HEX)
D6711 | Modbus Function Code (HEX) |  | 5,6,F,10 supported
D6712 | Starting Modbus Address (coil or register) (HEX)
D6713 | Number of Coils or Registers to Write (HEX) |  | 1 or 2 for registers, 01 - 20 (HEX) for coils.. Set to 1 for Modbus functions 5 and 6
D6714 | First word of data to write |  | For coil writes of less than 2 bytes, start in the high byte
D6715 | Second word of data to write
D6716 | Last Scan copy of First Word of data to write |  | Automatically controlled by PLC program. Used to detect change of write data
D6717 | Last Scan copy of Second Word of data to write |  | Automatically controlled by PLC program. Used to detect change of write data
D6718 | Data Written Correctly??? |  | FFFF = invalid, 0000 = valid, set to F000 on PLC startup
D6719 | End of List? |  | F00x = End of List x00A = Auto Clearing of data after Writing
Port 1 Write Item 73
D6720 | Modbus Node Number (HEX)
D6721 | Modbus Function Code (HEX) |  | 5,6,F,10 supported
D6722 | Starting Modbus Address (coil or register) (HEX)
D6723 | Number of Coils or Registers to Write (HEX) |  | 1 or 2 for registers, 01 - 20 (HEX) for coils.. Set to 1 for Modbus functions 5 and 6
D6724 | First word of data to write |  | For coil writes of less than 2 bytes, start in the high byte
D6725 | Second word of data to write
D6726 | Last Scan copy of First Word of data to write |  | Automatically controlled by PLC program. Used to detect change of write data
D6727 | Last Scan copy of Second Word of data to write |  | Automatically controlled by PLC program. Used to detect change of write data
D6728 | Data Written Correctly??? |  | FFFF = invalid, 0000 = valid, set to F000 on PLC startup
D6729 | End of List? |  | F00x = End of List x00A = Auto Clearing of data after Writing
Port 1 Write Item 74
D6730 | Modbus Node Number (HEX)
D6731 | Modbus Function Code (HEX) |  | 5,6,F,10 supported
D6732 | Starting Modbus Address (coil or register) (HEX)
D6733 | Number of Coils or Registers to Write (HEX) |  | 1 or 2 for registers, 01 - 20 (HEX) for coils.. Set to 1 for Modbus functions 5 and 6
D6734 | First word of data to write |  | For coil writes of less than 2 bytes, start in the high byte
D6735 | Second word of data to write
D6736 | Last Scan copy of First Word of data to write |  | Automatically controlled by PLC program. Used to detect change of write data
D6737 | Last Scan copy of Second Word of data to write |  | Automatically controlled by PLC program. Used to detect change of write data
D6738 | Data Written Correctly??? |  | FFFF = invalid, 0000 = valid, set to F000 on PLC startup
D6739 | End of List? |  | F00x = End of List x00A = Auto Clearing of data after Writing
Port 1 Write Item 75
D6740 | Modbus Node Number (HEX)
D6741 | Modbus Function Code (HEX) |  | 5,6,F,10 supported
D6742 | Starting Modbus Address (coil or register) (HEX)
D6743 | Number of Coils or Registers to Write (HEX) |  | 1 or 2 for registers, 01 - 20 (HEX) for coils.. Set to 1 for Modbus functions 5 and 6
D6744 | First word of data to write |  | For coil writes of less than 2 bytes, start in the high byte
D6745 | Second word of data to write
D6746 | Last Scan copy of First Word of data to write |  | Automatically controlled by PLC program. Used to detect change of write data
D6747 | Last Scan copy of Second Word of data to write |  | Automatically controlled by PLC program. Used to detect change of write data
D6748 | Data Written Correctly??? |  | FFFF = invalid, 0000 = valid, set to F000 on PLC startup
D6749 | End of List? |  | F00x = End of List x00A = Auto Clearing of data after Writing
Port 1 Write Item 76
D6750 | Modbus Node Number (HEX)
D6751 | Modbus Function Code (HEX) |  | 5,6,F,10 supported
D6752 | Starting Modbus Address (coil or register) (HEX)
D6753 | Number of Coils or Registers to Write (HEX) |  | 1 or 2 for registers, 01 - 20 (HEX) for coils.. Set to 1 for Modbus functions 5 and 6
D6754 | First word of data to write |  | For coil writes of less than 2 bytes, start in the high byte
D6755 | Second word of data to write
D6756 | Last Scan copy of First Word of data to write |  | Automatically controlled by PLC program. Used to detect change of write data
D6757 | Last Scan copy of Second Word of data to write |  | Automatically controlled by PLC program. Used to detect change of write data
D6758 | Data Written Correctly??? |  | FFFF = invalid, 0000 = valid, set to F000 on PLC startup
D6759 | End of List? |  | F00x = End of List x00A = Auto Clearing of data after Writing
Port 1 Write Item 77
D6760 | Modbus Node Number (HEX)
D6761 | Modbus Function Code (HEX) |  | 5,6,F,10 supported
D6762 | Starting Modbus Address (coil or register) (HEX)
D6763 | Number of Coils or Registers to Write (HEX) |  | 1 or 2 for registers, 01 - 20 (HEX) for coils.. Set to 1 for Modbus functions 5 and 6
D6764 | First word of data to write |  | For coil writes of less than 2 bytes, start in the high byte
D6765 | Second word of data to write
D6766 | Last Scan copy of First Word of data to write |  | Automatically controlled by PLC program. Used to detect change of write data
D6767 | Last Scan copy of Second Word of data to write |  | Automatically controlled by PLC program. Used to detect change of write data
D6768 | Data Written Correctly??? |  | FFFF = invalid, 0000 = valid, set to F000 on PLC startup
D6769 | End of List? |  | F00x = End of List x00A = Auto Clearing of data after Writing
Port 1 Write Item 78
D6770 | Modbus Node Number (HEX)
D6771 | Modbus Function Code (HEX) |  | 5,6,F,10 supported
D6772 | Starting Modbus Address (coil or register) (HEX)
D6773 | Number of Coils or Registers to Write (HEX) |  | 1 or 2 for registers, 01 - 20 (HEX) for coils.. Set to 1 for Modbus functions 5 and 6
D6774 | First word of data to write |  | For coil writes of less than 2 bytes, start in the high byte
D6775 | Second word of data to write
D6776 | Last Scan copy of First Word of data to write |  | Automatically controlled by PLC program. Used to detect change of write data
D6777 | Last Scan copy of Second Word of data to write |  | Automatically controlled by PLC program. Used to detect change of write data
D6778 | Data Written Correctly??? |  | FFFF = invalid, 0000 = valid, set to F000 on PLC startup
D6779 | End of List? |  | F00x = End of List x00A = Auto Clearing of data after Writing
Port 1 Write Item 79
D6780 | Modbus Node Number (HEX)
D6781 | Modbus Function Code (HEX) |  | 5,6,F,10 supported
D6782 | Starting Modbus Address (coil or register) (HEX)
D6783 | Number of Coils or Registers to Write (HEX) |  | 1 or 2 for registers, 01 - 20 (HEX) for coils.. Set to 1 for Modbus functions 5 and 6
D6784 | First word of data to write |  | For coil writes of less than 2 bytes, start in the high byte
D6785 | Second word of data to write
D6786 | Last Scan copy of First Word of data to write |  | Automatically controlled by PLC program. Used to detect change of write data
D6787 | Last Scan copy of Second Word of data to write |  | Automatically controlled by PLC program. Used to detect change of write data
D6788 | Data Written Correctly??? |  | FFFF = invalid, 0000 = valid, set to F000 on PLC startup
D6789 | End of List? |  | F00x = End of List x00A = Auto Clearing of data after Writing
Port 1 Write Item 80
D6790 | Modbus Node Number (HEX)
D6791 | Modbus Function Code (HEX) |  | 5,6,F,10 supported
D6792 | Starting Modbus Address (coil or register) (HEX)
D6793 | Number of Coils or Registers to Write (HEX) |  | 1 or 2 for registers, 01 - 20 (HEX) for coils.. Set to 1 for Modbus functions 5 and 6
D6794 | First word of data to write |  | For coil writes of less than 2 bytes, start in the high byte
D6795 | Second word of data to write
D6796 | Last Scan copy of First Word of data to write |  | Automatically controlled by PLC program. Used to detect change of write data
D6797 | Last Scan copy of Second Word of data to write |  | Automatically controlled by PLC program. Used to detect change of write data
D6798 | Data Written Correctly??? |  | FFFF = invalid, 0000 = valid, set to F000 on PLC startup
D6799 | End of List? |  | F00x = End of List x00A = Auto Clearing of data after Writing
Port 1 Write Item 81
D6800 | Modbus Node Number (HEX)
D6801 | Modbus Function Code (HEX) |  | 5,6,F,10 supported
D6802 | Starting Modbus Address (coil or register) (HEX)
D6803 | Number of Coils or Registers to Write (HEX) |  | 1 or 2 for registers, 01 - 20 (HEX) for coils.. Set to 1 for Modbus functions 5 and 6
D6804 | First word of data to write |  | For coil writes of less than 2 bytes, start in the high byte
D6805 | Second word of data to write
D6806 | Last Scan copy of First Word of data to write |  | Automatically controlled by PLC program. Used to detect change of write data
D6807 | Last Scan copy of Second Word of data to write |  | Automatically controlled by PLC program. Used to detect change of write data
D6808 | Data Written Correctly??? |  | FFFF = invalid, 0000 = valid, set to F000 on PLC startup
D6809 | End of List? |  | F00x = End of List x00A = Auto Clearing of data after Writing
Port 1 Write Item 82
D6810 | Modbus Node Number (HEX)
D6811 | Modbus Function Code (HEX) |  | 5,6,F,10 supported
D6812 | Starting Modbus Address (coil or register) (HEX)
D6813 | Number of Coils or Registers to Write (HEX) |  | 1 or 2 for registers, 01 - 20 (HEX) for coils.. Set to 1 for Modbus functions 5 and 6
D6814 | First word of data to write |  | For coil writes of less than 2 bytes, start in the high byte
D6815 | Second word of data to write
D6816 | Last Scan copy of First Word of data to write |  | Automatically controlled by PLC program. Used to detect change of write data
D6817 | Last Scan copy of Second Word of data to write |  | Automatically controlled by PLC program. Used to detect change of write data
D6818 | Data Written Correctly??? |  | FFFF = invalid, 0000 = valid, set to F000 on PLC startup
D6819 | End of List? |  | F00x = End of List x00A = Auto Clearing of data after Writing
Port 1 Write Item 83
D6820 | Modbus Node Number (HEX)
D6821 | Modbus Function Code (HEX) |  | 5,6,F,10 supported
D6822 | Starting Modbus Address (coil or register) (HEX)
D6823 | Number of Coils or Registers to Write (HEX) |  | 1 or 2 for registers, 01 - 20 (HEX) for coils.. Set to 1 for Modbus functions 5 and 6
D6824 | First word of data to write |  | For coil writes of less than 2 bytes, start in the high byte
D6825 | Second word of data to write
D6826 | Last Scan copy of First Word of data to write |  | Automatically controlled by PLC program. Used to detect change of write data
D6827 | Last Scan copy of Second Word of data to write |  | Automatically controlled by PLC program. Used to detect change of write data
D6828 | Data Written Correctly??? |  | FFFF = invalid, 0000 = valid, set to F000 on PLC startup
D6829 | End of List? |  | F00x = End of List x00A = Auto Clearing of data after Writing
Port 1 Write Item 84
D6830 | Modbus Node Number (HEX)
D6831 | Modbus Function Code (HEX) |  | 5,6,F,10 supported
D6832 | Starting Modbus Address (coil or register) (HEX)
D6833 | Number of Coils or Registers to Write (HEX) |  | 1 or 2 for registers, 01 - 20 (HEX) for coils.. Set to 1 for Modbus functions 5 and 6
D6834 | First word of data to write |  | For coil writes of less than 2 bytes, start in the high byte
D6835 | Second word of data to write
D6836 | Last Scan copy of First Word of data to write |  | Automatically controlled by PLC program. Used to detect change of write data
D6837 | Last Scan copy of Second Word of data to write |  | Automatically controlled by PLC program. Used to detect change of write data
D6838 | Data Written Correctly??? |  | FFFF = invalid, 0000 = valid, set to F000 on PLC startup
D6839 | End of List? |  | F00x = End of List x00A = Auto Clearing of data after Writing
Port 1 Write Item 85
D6840 | Modbus Node Number (HEX)
D6841 | Modbus Function Code (HEX) |  | 5,6,F,10 supported
D6842 | Starting Modbus Address (coil or register) (HEX)
D6843 | Number of Coils or Registers to Write (HEX) |  | 1 or 2 for registers, 01 - 20 (HEX) for coils.. Set to 1 for Modbus functions 5 and 6
D6844 | First word of data to write |  | For coil writes of less than 2 bytes, start in the high byte
D6845 | Second word of data to write
D6846 | Last Scan copy of First Word of data to write |  | Automatically controlled by PLC program. Used to detect change of write data
D6847 | Last Scan copy of Second Word of data to write |  | Automatically controlled by PLC program. Used to detect change of write data
D6848 | Data Written Correctly??? |  | FFFF = invalid, 0000 = valid, set to F000 on PLC startup
D6849 | End of List? |  | F00x = End of List x00A = Auto Clearing of data after Writing
Port 1 Write Item 86
D6850 | Modbus Node Number (HEX)
D6851 | Modbus Function Code (HEX) |  | 5,6,F,10 supported
D6852 | Starting Modbus Address (coil or register) (HEX)
D6853 | Number of Coils or Registers to Write (HEX) |  | 1 or 2 for registers, 01 - 20 (HEX) for coils.. Set to 1 for Modbus functions 5 and 6
D6854 | First word of data to write |  | For coil writes of less than 2 bytes, start in the high byte
D6855 | Second word of data to write
D6856 | Last Scan copy of First Word of data to write |  | Automatically controlled by PLC program. Used to detect change of write data
D6857 | Last Scan copy of Second Word of data to write |  | Automatically controlled by PLC program. Used to detect change of write data
D6858 | Data Written Correctly??? |  | FFFF = invalid, 0000 = valid, set to F000 on PLC startup
D6859 | End of List? |  | F00x = End of List x00A = Auto Clearing of data after Writing
Port 1 Write Item 87
D6860 | Modbus Node Number (HEX)
D6861 | Modbus Function Code (HEX) |  | 5,6,F,10 supported
D6862 | Starting Modbus Address (coil or register) (HEX)
D6863 | Number of Coils or Registers to Write (HEX) |  | 1 or 2 for registers, 01 - 20 (HEX) for coils.. Set to 1 for Modbus functions 5 and 6
D6864 | First word of data to write |  | For coil writes of less than 2 bytes, start in the high byte
D6865 | Second word of data to write
D6866 | Last Scan copy of First Word of data to write |  | Automatically controlled by PLC program. Used to detect change of write data
D6867 | Last Scan copy of Second Word of data to write |  | Automatically controlled by PLC program. Used to detect change of write data
D6868 | Data Written Correctly??? |  | FFFF = invalid, 0000 = valid, set to F000 on PLC startup
D6869 | End of List? |  | F00x = End of List x00A = Auto Clearing of data after Writing
Port 1 Write Item 88
D6870 | Modbus Node Number (HEX)
D6871 | Modbus Function Code (HEX) |  | 5,6,F,10 supported
D6872 | Starting Modbus Address (coil or register) (HEX)
D6873 | Number of Coils or Registers to Write (HEX) |  | 1 or 2 for registers, 01 - 20 (HEX) for coils.. Set to 1 for Modbus functions 5 and 6
D6874 | First word of data to write |  | For coil writes of less than 2 bytes, start in the high byte
D6875 | Second word of data to write
D6876 | Last Scan copy of First Word of data to write |  | Automatically controlled by PLC program. Used to detect change of write data
D6877 | Last Scan copy of Second Word of data to write |  | Automatically controlled by PLC program. Used to detect change of write data
D6878 | Data Written Correctly??? |  | FFFF = invalid, 0000 = valid, set to F000 on PLC startup
D6879 | End of List? |  | F00x = End of List x00A = Auto Clearing of data after Writing
Port 1 Write Item 89
D6880 | Modbus Node Number (HEX)
D6881 | Modbus Function Code (HEX) |  | 5,6,F,10 supported
D6882 | Starting Modbus Address (coil or register) (HEX)
D6883 | Number of Coils or Registers to Write (HEX) |  | 1 or 2 for registers, 01 - 20 (HEX) for coils.. Set to 1 for Modbus functions 5 and 6
D6884 | First word of data to write |  | For coil writes of less than 2 bytes, start in the high byte
D6885 | Second word of data to write
D6886 | Last Scan copy of First Word of data to write |  | Automatically controlled by PLC program. Used to detect change of write data
D6887 | Last Scan copy of Second Word of data to write |  | Automatically controlled by PLC program. Used to detect change of write data
D6888 | Data Written Correctly??? |  | FFFF = invalid, 0000 = valid, set to F000 on PLC startup
D6889 | End of List? |  | F00x = End of List x00A = Auto Clearing of data after Writing
Port 1 Write Item 90
D6890 | Modbus Node Number (HEX)
D6891 | Modbus Function Code (HEX) |  | 5,6,F,10 supported
D6892 | Starting Modbus Address (coil or register) (HEX)
D6893 | Number of Coils or Registers to Write (HEX) |  | 1 or 2 for registers, 01 - 20 (HEX) for coils.. Set to 1 for Modbus functions 5 and 6
D6894 | First word of data to write |  | For coil writes of less than 2 bytes, start in the high byte
D6895 | Second word of data to write
D6896 | Last Scan copy of First Word of data to write |  | Automatically controlled by PLC program. Used to detect change of write data
D6897 | Last Scan copy of Second Word of data to write |  | Automatically controlled by PLC program. Used to detect change of write data
D6898 | Data Written Correctly??? |  | FFFF = invalid, 0000 = valid, set to F000 on PLC startup
D6899 | End of List? |  | F00x = End of List x00A = Auto Clearing of data after Writing
Port 1 Write Item 91
D6900 | Modbus Node Number (HEX)
D6901 | Modbus Function Code (HEX) |  | 5,6,F,10 supported
D6902 | Starting Modbus Address (coil or register) (HEX)
D6903 | Number of Coils or Registers to Write (HEX) |  | 1 or 2 for registers, 01 - 20 (HEX) for coils.. Set to 1 for Modbus functions 5 and 6
D6904 | First word of data to write |  | For coil writes of less than 2 bytes, start in the high byte
D6905 | Second word of data to write
D6906 | Last Scan copy of First Word of data to write |  | Automatically controlled by PLC program. Used to detect change of write data
D6907 | Last Scan copy of Second Word of data to write |  | Automatically controlled by PLC program. Used to detect change of write data
D6908 | Data Written Correctly??? |  | FFFF = invalid, 0000 = valid, set to F000 on PLC startup
D6909 | End of List? |  | F00x = End of List x00A = Auto Clearing of data after Writing
Port 1 Write Item 92
D6910 | Modbus Node Number (HEX)
D6911 | Modbus Function Code (HEX) |  | 5,6,F,10 supported
D6912 | Starting Modbus Address (coil or register) (HEX)
D6913 | Number of Coils or Registers to Write (HEX) |  | 1 or 2 for registers, 01 - 20 (HEX) for coils.. Set to 1 for Modbus functions 5 and 6
D6914 | First word of data to write |  | For coil writes of less than 2 bytes, start in the high byte
D6915 | Second word of data to write
D6916 | Last Scan copy of First Word of data to write |  | Automatically controlled by PLC program. Used to detect change of write data
D6917 | Last Scan copy of Second Word of data to write |  | Automatically controlled by PLC program. Used to detect change of write data
D6918 | Data Written Correctly??? |  | FFFF = invalid, 0000 = valid, set to F000 on PLC startup
D6919 | End of List? |  | F00x = End of List x00A = Auto Clearing of data after Writing
Port 1 Write Item 93
D6920 | Modbus Node Number (HEX)
D6921 | Modbus Function Code (HEX) |  | 5,6,F,10 supported
D6922 | Starting Modbus Address (coil or register) (HEX)
D6923 | Number of Coils or Registers to Write (HEX) |  | 1 or 2 for registers, 01 - 20 (HEX) for coils.. Set to 1 for Modbus functions 5 and 6
D6924 | First word of data to write |  | For coil writes of less than 2 bytes, start in the high byte
D6925 | Second word of data to write
D6926 | Last Scan copy of First Word of data to write |  | Automatically controlled by PLC program. Used to detect change of write data
D6927 | Last Scan copy of Second Word of data to write |  | Automatically controlled by PLC program. Used to detect change of write data
D6928 | Data Written Correctly??? |  | FFFF = invalid, 0000 = valid, set to F000 on PLC startup
D6929 | End of List? |  | F00x = End of List x00A = Auto Clearing of data after Writing
Port 1 Write Item 94
D6930 | Modbus Node Number (HEX)
D6931 | Modbus Function Code (HEX) |  | 5,6,F,10 supported
D6932 | Starting Modbus Address (coil or register) (HEX)
D6933 | Number of Coils or Registers to Write (HEX) |  | 1 or 2 for registers, 01 - 20 (HEX) for coils.. Set to 1 for Modbus functions 5 and 6
D6934 | First word of data to write |  | For coil writes of less than 2 bytes, start in the high byte
D6935 | Second word of data to write
D6936 | Last Scan copy of First Word of data to write |  | Automatically controlled by PLC program. Used to detect change of write data
D6937 | Last Scan copy of Second Word of data to write |  | Automatically controlled by PLC program. Used to detect change of write data
D6938 | Data Written Correctly??? |  | FFFF = invalid, 0000 = valid, set to F000 on PLC startup
D6939 | End of List? |  | F00x = End of List x00A = Auto Clearing of data after Writing
Port 1 Write Item 95
D6940 | Modbus Node Number (HEX)
D6941 | Modbus Function Code (HEX) |  | 5,6,F,10 supported
D6942 | Starting Modbus Address (coil or register) (HEX)
D6943 | Number of Coils or Registers to Write (HEX) |  | 1 or 2 for registers, 01 - 20 (HEX) for coils.. Set to 1 for Modbus functions 5 and 6
D6944 | First word of data to write |  | For coil writes of less than 2 bytes, start in the high byte
D6945 | Second word of data to write
D6946 | Last Scan copy of First Word of data to write |  | Automatically controlled by PLC program. Used to detect change of write data
D6947 | Last Scan copy of Second Word of data to write |  | Automatically controlled by PLC program. Used to detect change of write data
D6948 | Data Written Correctly??? |  | FFFF = invalid, 0000 = valid, set to F000 on PLC startup
D6949 | End of List? |  | F00x = End of List x00A = Auto Clearing of data after Writing
Port 1 Write Item 96
D6950 | Modbus Node Number (HEX)
D6951 | Modbus Function Code (HEX) |  | 5,6,F,10 supported
D6952 | Starting Modbus Address (coil or register) (HEX)
D6953 | Number of Coils or Registers to Write (HEX) |  | 1 or 2 for registers, 01 - 20 (HEX) for coils.. Set to 1 for Modbus functions 5 and 6
D6954 | First word of data to write |  | For coil writes of less than 2 bytes, start in the high byte
D6955 | Second word of data to write
D6956 | Last Scan copy of First Word of data to write |  | Automatically controlled by PLC program. Used to detect change of write data
D6957 | Last Scan copy of Second Word of data to write |  | Automatically controlled by PLC program. Used to detect change of write data
D6958 | Data Written Correctly??? |  | FFFF = invalid, 0000 = valid, set to F000 on PLC startup
D6959 | End of List? |  | F00x = End of List x00A = Auto Clearing of data after Writing
Port 1 Write Item 97
D6960 | Modbus Node Number (HEX)
D6961 | Modbus Function Code (HEX) |  | 5,6,F,10 supported
D6962 | Starting Modbus Address (coil or register) (HEX)
D6963 | Number of Coils or Registers to Write (HEX) |  | 1 or 2 for registers, 01 - 20 (HEX) for coils.. Set to 1 for Modbus functions 5 and 6
D6964 | First word of data to write |  | For coil writes of less than 2 bytes, start in the high byte
D6965 | Second word of data to write
D6966 | Last Scan copy of First Word of data to write |  | Automatically controlled by PLC program. Used to detect change of write data
D6967 | Last Scan copy of Second Word of data to write |  | Automatically controlled by PLC program. Used to detect change of write data
D6968 | Data Written Correctly??? |  | FFFF = invalid, 0000 = valid, set to F000 on PLC startup
D6969 | End of List? |  | F00x = End of List x00A = Auto Clearing of data after Writing
Port 1 Write Item 98
D6970 | Modbus Node Number (HEX)
D6971 | Modbus Function Code (HEX) |  | 5,6,F,10 supported
D6972 | Starting Modbus Address (coil or register) (HEX)
D6973 | Number of Coils or Registers to Write (HEX) |  | 1 or 2 for registers, 01 - 20 (HEX) for coils.. Set to 1 for Modbus functions 5 and 6
D6974 | First word of data to write |  | For coil writes of less than 2 bytes, start in the high byte
D6975 | Second word of data to write
D6976 | Last Scan copy of First Word of data to write |  | Automatically controlled by PLC program. Used to detect change of write data
D6977 | Last Scan copy of Second Word of data to write |  | Automatically controlled by PLC program. Used to detect change of write data
D6978 | Data Written Correctly??? |  | FFFF = invalid, 0000 = valid, set to F000 on PLC startup
D6979 | End of List? |  | F00x = End of List x00A = Auto Clearing of data after Writing
Port 1 Write Item 99
D6980 | Modbus Node Number (HEX)
D6981 | Modbus Function Code (HEX) |  | 5,6,F,10 supported
D6982 | Starting Modbus Address (coil or register) (HEX)
D6983 | Number of Coils or Registers to Write (HEX) |  | 1 or 2 for registers, 01 - 20 (HEX) for coils.. Set to 1 for Modbus functions 5 and 6
D6984 | First word of data to write |  | For coil writes of less than 2 bytes, start in the high byte
D6985 | Second word of data to write
D6986 | Last Scan copy of First Word of data to write |  | Automatically controlled by PLC program. Used to detect change of write data
D6987 | Last Scan copy of Second Word of data to write |  | Automatically controlled by PLC program. Used to detect change of write data
D6988 | Data Written Correctly??? |  | FFFF = invalid, 0000 = valid, set to F000 on PLC startup
D6989 | End of List? |  | F00x = End of List x00A = Auto Clearing of data after Writing
Port 1 Write Item 100
D6990 | Modbus Node Number (HEX)
D6991 | Modbus Function Code (HEX) |  | 5,6,F,10 supported
D6992 | Starting Modbus Address (coil or register) (HEX)
D6993 | Number of Coils or Registers to Write (HEX) |  | 1 or 2 for registers, 01 - 20 (HEX) for coils.. Set to 1 for Modbus functions 5 and 6
D6994 | First word of data to write |  | For coil writes of less than 2 bytes, start in the high byte
D6995 | Second word of data to write
D6996 | Last Scan copy of First Word of data to write |  | Automatically controlled by PLC program. Used to detect change of write data
D6997 | Last Scan copy of Second Word of data to write |  | Automatically controlled by PLC program. Used to detect change of write data
D6998 | Data Written Correctly??? |  | FFFF = invalid, 0000 = valid, set to F000 on PLC startup
D6999 | End of List? |  | F00x = End of List x00A = Auto Clearing of data after Writing

## Ladder Generator Port 1
This will write the ladder code to move the Node Number, Function Code, Number of Coils or Contacts, Starting Address
and End Code from the 'Application Read Items' and 'Application Write Items' Tabs.
Copy the data from the text window, open CX Programmer, right click to the left of a rung, select Show Rung as Statement List.
Paste the copied text into the rung, then right click to the left of the rung, and select Show Rung as Ladder.

## Application Read Items Port 2
Address | Port 2 Read Item 1 | Application Setting | Notes
D7000 | Modbus Node Number (HEX)
D7001 | Modbus Function Code (HEX) |  | 1,2,3,4 supported
D7002 | Starting Modbus Register or Coil
D7003 | Number of Coils or Registers to Read (HEX) |  | 1 or 2 for registers, 01 - 20 (HEX) for coils
D7004 | First word of Read Data |  | FFFF if read was invalid. Check 'Read Data Valid' field to validate
D7005 | Second word of Read Data |  | FFFF if read was invalid. Check 'Read Data Valid' field to validate
D7006 | Not Used
D7007 | Not Used
D7008 | Data Read OK??? |  | FFFF = invalid, 0000 = valid, set to F000 on PLC startup
D7009 | End of List? |  | F000 = end of list, E000 = no read items, 0000 = not the end of the list
Port 2 Read Item 2
D7010 | Modbus Node Number (HEX)
D7011 | Modbus Function Code (HEX) |  | 1,2,3,4 supported
D7012 | Starting Modbus Register or Coil
D7013 | Number of Coils or Registers to Read (HEX) |  | 1 or 2 for registers, 01 - 20 (HEX) for coils
D7014 | First word of Read Data |  | FFFF if read was invalid. Check 'Read Data Valid' field to validate
D7015 | Second word of Read Data |  | FFFF if read was invalid. Check 'Read Data Valid' field to validate
D7016 | Not Used
D7017 | Not Used
D7018 | Data Read OK??? |  | FFFF = invalid, 0000 = valid, set to F000 on PLC startup
D7019 | End of List? |  | F000 = end of list, E000 = no read items, 0000 = not the end of the list
Port 2 Read Item 3
D7020 | Modbus Node Number (HEX)
D7021 | Modbus Function Code (HEX) |  | 1,2,3,4 supported
D7022 | Starting Modbus Register or Coil
D7023 | Number of Coils or Registers to Read (HEX) |  | 1 or 2 for registers, 01 - 20 (HEX) for coils
D7024 | First word of Read Data |  | FFFF if read was invalid. Check 'Read Data Valid' field to validate
D7025 | Second word of Read Data |  | FFFF if read was invalid. Check 'Read Data Valid' field to validate
D7026 | Not Used
D7027 | Not Used
D7028 | Data Read OK??? |  | FFFF = invalid, 0000 = valid, set to F000 on PLC startup
D7029 | End of List? |  | F000 = end of list, E000 = no read items, 0000 = not the end of the list
Port 2 Read Item 4
D7030 | Modbus Node Number (HEX)
D7031 | Modbus Function Code (HEX) |  | 1,2,3,4 supported
D7032 | Starting Modbus Register or Coil
D7033 | Number of Coils or Registers to Read (HEX) |  | 1 or 2 for registers, 01 - 20 (HEX) for coils
D7034 | First word of Read Data |  | FFFF if read was invalid. Check 'Read Data Valid' field to validate
D7035 | Second word of Read Data |  | FFFF if read was invalid. Check 'Read Data Valid' field to validate
D7036 | Not Used
D7037 | Not Used
D7038 | Data Read OK??? |  | FFFF = invalid, 0000 = valid, set to F000 on PLC startup
D7039 | End of List? |  | F000 = end of list, E000 = no read items, 0000 = not the end of the list
Port 2 Read Item 5
D7040 | Modbus Node Number (HEX)
D7041 | Modbus Function Code (HEX) |  | 1,2,3,4 supported
D7042 | Starting Modbus Register or Coil
D7043 | Number of Coils or Registers to Read (HEX) |  | 1 or 2 for registers, 01 - 20 (HEX) for coils
D7044 | First word of Read Data |  | FFFF if read was invalid. Check 'Read Data Valid' field to validate
D7045 | Second word of Read Data |  | FFFF if read was invalid. Check 'Read Data Valid' field to validate
D7046 | Not Used
D7047 | Not Used
D7048 | Data Read OK??? |  | FFFF = invalid, 0000 = valid, set to F000 on PLC startup
D7049 | End of List? |  | F000 = end of list, E000 = no read items, 0000 = not the end of the list
Port 2 Read Item 6
D7050 | Modbus Node Number (HEX)
D7051 | Modbus Function Code (HEX) |  | 1,2,3,4 supported
D7052 | Starting Modbus Register or Coil
D7053 | Number of Coils or Registers to Read (HEX) |  | 1 or 2 for registers, 01 - 20 (HEX) for coils
D7054 | First word of Read Data |  | FFFF if read was invalid. Check 'Read Data Valid' field to validate
D7055 | Second word of Read Data |  | FFFF if read was invalid. Check 'Read Data Valid' field to validate
D7056 | Not Used
D7057 | Not Used
D7058 | Data Read OK??? |  | FFFF = invalid, 0000 = valid, set to F000 on PLC startup
D7059 | End of List? |  | F000 = end of list, E000 = no read items, 0000 = not the end of the list
Port 2 Read Item 7
D7060 | Modbus Node Number (HEX)
D7061 | Modbus Function Code (HEX) |  | 1,2,3,4 supported
D7062 | Starting Modbus Register or Coil
D7063 | Number of Coils or Registers to Read (HEX) |  | 1 or 2 for registers, 01 - 20 (HEX) for coils
D7064 | First word of Read Data |  | FFFF if read was invalid. Check 'Read Data Valid' field to validate
D7065 | Second word of Read Data |  | FFFF if read was invalid. Check 'Read Data Valid' field to validate
D7066 | Not Used
D7067 | Not Used
D7068 | Data Read OK??? |  | FFFF = invalid, 0000 = valid, set to F000 on PLC startup
D7069 | End of List? |  | F000 = end of list, E000 = no read items, 0000 = not the end of the list
Port 2 Read Item 8
D7070 | Modbus Node Number (HEX)
D7071 | Modbus Function Code (HEX) |  | 1,2,3,4 supported
D7072 | Starting Modbus Register or Coil
D7073 | Number of Coils or Registers to Read (HEX) |  | 1 or 2 for registers, 01 - 20 (HEX) for coils
D7074 | First word of Read Data |  | FFFF if read was invalid. Check 'Read Data Valid' field to validate
D7075 | Second word of Read Data |  | FFFF if read was invalid. Check 'Read Data Valid' field to validate
D7076 | Not Used
D7077 | Not Used
D7078 | Data Read OK??? |  | FFFF = invalid, 0000 = valid, set to F000 on PLC startup
D7079 | End of List? |  | F000 = end of list, E000 = no read items, 0000 = not the end of the list
Port 2 Read Item 9
D7080 | Modbus Node Number (HEX)
D7081 | Modbus Function Code (HEX) |  | 1,2,3,4 supported
D7082 | Starting Modbus Register or Coil
D7083 | Number of Coils or Registers to Read (HEX) |  | 1 or 2 for registers, 01 - 20 (HEX) for coils
D7084 | First word of Read Data |  | FFFF if read was invalid. Check 'Read Data Valid' field to validate
D7085 | Second word of Read Data |  | FFFF if read was invalid. Check 'Read Data Valid' field to validate
D7086 | Not Used
D7087 | Not Used
D7088 | Data Read OK??? |  | FFFF = invalid, 0000 = valid, set to F000 on PLC startup
D7089 | End of List? |  | F000 = end of list, E000 = no read items, 0000 = not the end of the list
Port 2 Read Item 10
D7090 | Modbus Node Number (HEX)
D7091 | Modbus Function Code (HEX) |  | 1,2,3,4 supported
D7092 | Starting Modbus Register or Coil
D7093 | Number of Coils or Registers to Read (HEX) |  | 1 or 2 for registers, 01 - 20 (HEX) for coils
D7094 | First word of Read Data |  | FFFF if read was invalid. Check 'Read Data Valid' field to validate
D7095 | Second word of Read Data |  | FFFF if read was invalid. Check 'Read Data Valid' field to validate
D7096 | Not Used
D7097 | Not Used
D7098 | Data Read OK??? |  | FFFF = invalid, 0000 = valid, set to F000 on PLC startup
D7099 | End of List? |  | F000 = end of list, E000 = no read items, 0000 = not the end of the list
Port 2 Read Item 11
D7100 | Modbus Node Number (HEX)
D7101 | Modbus Function Code (HEX) |  | 1,2,3,4 supported
D7102 | Starting Modbus Register or Coil
D7103 | Number of Coils or Registers to Read (HEX) |  | 1 or 2 for registers, 01 - 20 (HEX) for coils
D7104 | First word of Read Data |  | FFFF if read was invalid. Check 'Read Data Valid' field to validate
D7105 | Second word of Read Data |  | FFFF if read was invalid. Check 'Read Data Valid' field to validate
D7106 | Not Used
D7107 | Not Used
D7108 | Data Read OK??? |  | FFFF = invalid, 0000 = valid, set to F000 on PLC startup
D7109 | End of List? |  | F000 = end of list, E000 = no read items, 0000 = not the end of the list
Port 2 Read Item 12
D7110 | Modbus Node Number (HEX)
D7111 | Modbus Function Code (HEX) |  | 1,2,3,4 supported
D7112 | Starting Modbus Register or Coil
D7113 | Number of Coils or Registers to Read (HEX) |  | 1 or 2 for registers, 01 - 20 (HEX) for coils
D7114 | First word of Read Data |  | FFFF if read was invalid. Check 'Read Data Valid' field to validate
D7115 | Second word of Read Data |  | FFFF if read was invalid. Check 'Read Data Valid' field to validate
D7116 | Not Used
D7117 | Not Used
D7118 | Data Read OK??? |  | FFFF = invalid, 0000 = valid, set to F000 on PLC startup
D7119 | End of List? |  | F000 = end of list, E000 = no read items, 0000 = not the end of the list
Port 2 Read Item 13
D7120 | Modbus Node Number (HEX)
D7121 | Modbus Function Code (HEX) |  | 1,2,3,4 supported
D7122 | Starting Modbus Register or Coil
D7123 | Number of Coils or Registers to Read (HEX) |  | 1 or 2 for registers, 01 - 20 (HEX) for coils
D7124 | First word of Read Data |  | FFFF if read was invalid. Check 'Read Data Valid' field to validate
D7125 | Second word of Read Data |  | FFFF if read was invalid. Check 'Read Data Valid' field to validate
D7126 | Not Used
D7127 | Not Used
D7128 | Data Read OK??? |  | FFFF = invalid, 0000 = valid, set to F000 on PLC startup
D7129 | End of List? |  | F000 = end of list, E000 = no read items, 0000 = not the end of the list
Port 2 Read Item 14
D7130 | Modbus Node Number (HEX)
D7131 | Modbus Function Code (HEX) |  | 1,2,3,4 supported
D7132 | Starting Modbus Register or Coil
D7133 | Number of Coils or Registers to Read (HEX) |  | 1 or 2 for registers, 01 - 20 (HEX) for coils
D7134 | First word of Read Data |  | FFFF if read was invalid. Check 'Read Data Valid' field to validate
D7135 | Second word of Read Data |  | FFFF if read was invalid. Check 'Read Data Valid' field to validate
D7136 | Not Used
D7137 | Not Used
D7138 | Data Read OK??? |  | FFFF = invalid, 0000 = valid, set to F000 on PLC startup
D7139 | End of List? |  | F000 = end of list, E000 = no read items, 0000 = not the end of the list
Port 2 Read Item 15
D7140 | Modbus Node Number (HEX)
D7141 | Modbus Function Code (HEX) |  | 1,2,3,4 supported
D7142 | Starting Modbus Register or Coil
D7143 | Number of Coils or Registers to Read (HEX) |  | 1 or 2 for registers, 01 - 20 (HEX) for coils
D7144 | First word of Read Data |  | FFFF if read was invalid. Check 'Read Data Valid' field to validate
D7145 | Second word of Read Data |  | FFFF if read was invalid. Check 'Read Data Valid' field to validate
D7146 | Not Used
D7147 | Not Used
D7148 | Data Read OK??? |  | FFFF = invalid, 0000 = valid, set to F000 on PLC startup
D7149 | End of List? |  | F000 = end of list, E000 = no read items, 0000 = not the end of the list
Port 2 Read Item 16
D7150 | Modbus Node Number (HEX)
D7151 | Modbus Function Code (HEX) |  | 1,2,3,4 supported
D7152 | Starting Modbus Register or Coil
D7153 | Number of Coils or Registers to Read (HEX) |  | 1 or 2 for registers, 01 - 20 (HEX) for coils
D7154 | First word of Read Data |  | FFFF if read was invalid. Check 'Read Data Valid' field to validate
D7155 | Second word of Read Data |  | FFFF if read was invalid. Check 'Read Data Valid' field to validate
D7156 | Not Used
D7157 | Not Used
D7158 | Data Read OK??? |  | FFFF = invalid, 0000 = valid, set to F000 on PLC startup
D7159 | End of List? |  | F000 = end of list, E000 = no read items, 0000 = not the end of the list
Port 2 Read Item 17
D7160 | Modbus Node Number (HEX)
D7161 | Modbus Function Code (HEX) |  | 1,2,3,4 supported
D7162 | Starting Modbus Register or Coil
D7163 | Number of Coils or Registers to Read (HEX) |  | 1 or 2 for registers, 01 - 20 (HEX) for coils
D7164 | First word of Read Data |  | FFFF if read was invalid. Check 'Read Data Valid' field to validate
D7165 | Second word of Read Data |  | FFFF if read was invalid. Check 'Read Data Valid' field to validate
D7166 | Not Used
D7167 | Not Used
D7168 | Data Read OK??? |  | FFFF = invalid, 0000 = valid, set to F000 on PLC startup
D7169 | End of List? |  | F000 = end of list, E000 = no read items, 0000 = not the end of the list
Port 2 Read Item 18
D7170 | Modbus Node Number (HEX)
D7171 | Modbus Function Code (HEX) |  | 1,2,3,4 supported
D7172 | Starting Modbus Register or Coil
D7173 | Number of Coils or Registers to Read (HEX) |  | 1 or 2 for registers, 01 - 20 (HEX) for coils
D7174 | First word of Read Data |  | FFFF if read was invalid. Check 'Read Data Valid' field to validate
D7175 | Second word of Read Data |  | FFFF if read was invalid. Check 'Read Data Valid' field to validate
D7176 | Not Used
D7177 | Not Used
D7178 | Data Read OK??? |  | FFFF = invalid, 0000 = valid, set to F000 on PLC startup
D7179 | End of List? |  | F000 = end of list, E000 = no read items, 0000 = not the end of the list
Port 2 Read Item 19
D7180 | Modbus Node Number (HEX)
D7181 | Modbus Function Code (HEX) |  | 1,2,3,4 supported
D7182 | Starting Modbus Register or Coil
D7183 | Number of Coils or Registers to Read (HEX) |  | 1 or 2 for registers, 01 - 20 (HEX) for coils
D7184 | First word of Read Data |  | FFFF if read was invalid. Check 'Read Data Valid' field to validate
D7185 | Second word of Read Data |  | FFFF if read was invalid. Check 'Read Data Valid' field to validate
D7186 | Not Used
D7187 | Not Used
D7188 | Data Read OK??? |  | FFFF = invalid, 0000 = valid, set to F000 on PLC startup
D7189 | End of List? |  | F000 = end of list, E000 = no read items, 0000 = not the end of the list
Port 2 Read Item 20
D7190 | Modbus Node Number (HEX)
D7191 | Modbus Function Code (HEX) |  | 1,2,3,4 supported
D7192 | Starting Modbus Register or Coil
D7193 | Number of Coils or Registers to Read (HEX) |  | 1 or 2 for registers, 01 - 20 (HEX) for coils
D7194 | First word of Read Data |  | FFFF if read was invalid. Check 'Read Data Valid' field to validate
D7195 | Second word of Read Data |  | FFFF if read was invalid. Check 'Read Data Valid' field to validate
D7196 | Not Used
D7197 | Not Used
D7198 | Data Read OK??? |  | FFFF = invalid, 0000 = valid, set to F000 on PLC startup
D7199 | End of List? |  | F000 = end of list, E000 = no read items, 0000 = not the end of the list
Port 2 Read Item 21
D7200 | Modbus Node Number (HEX)
D7201 | Modbus Function Code (HEX) |  | 1,2,3,4 supported
D7202 | Starting Modbus Register or Coil
D7203 | Number of Coils or Registers to Read (HEX) |  | 1 or 2 for registers, 01 - 20 (HEX) for coils
D7204 | First word of Read Data |  | FFFF if read was invalid. Check 'Read Data Valid' field to validate
D7205 | Second word of Read Data |  | FFFF if read was invalid. Check 'Read Data Valid' field to validate
D7206 | Not Used
D7207 | Not Used
D7208 | Data Read OK??? |  | FFFF = invalid, 0000 = valid, set to F000 on PLC startup
D7209 | End of List? |  | F000 = end of list, E000 = no read items, 0000 = not the end of the list
Port 2 Read Item 22
D7210 | Modbus Node Number (HEX)
D7211 | Modbus Function Code (HEX) |  | 1,2,3,4 supported
D7212 | Starting Modbus Register or Coil
D7213 | Number of Coils or Registers to Read (HEX) |  | 1 or 2 for registers, 01 - 20 (HEX) for coils
D7214 | First word of Read Data |  | FFFF if read was invalid. Check 'Read Data Valid' field to validate
D7215 | Second word of Read Data |  | FFFF if read was invalid. Check 'Read Data Valid' field to validate
D7216 | Not Used
D7217 | Not Used
D7218 | Data Read OK??? |  | FFFF = invalid, 0000 = valid, set to F000 on PLC startup
D7219 | End of List? |  | F000 = end of list, E000 = no read items, 0000 = not the end of the list
Port 2 Read Item 23
D7220 | Modbus Node Number (HEX)
D7221 | Modbus Function Code (HEX) |  | 1,2,3,4 supported
D7222 | Starting Modbus Register or Coil
D7223 | Number of Coils or Registers to Read (HEX) |  | 1 or 2 for registers, 01 - 20 (HEX) for coils
D7224 | First word of Read Data |  | FFFF if read was invalid. Check 'Read Data Valid' field to validate
D7225 | Second word of Read Data |  | FFFF if read was invalid. Check 'Read Data Valid' field to validate
D7226 | Not Used
D7227 | Not Used
D7228 | Data Read OK??? |  | FFFF = invalid, 0000 = valid, set to F000 on PLC startup
D7229 | End of List? |  | F000 = end of list, E000 = no read items, 0000 = not the end of the list
Port 2 Read Item 24
D7230 | Modbus Node Number (HEX)
D7231 | Modbus Function Code (HEX) |  | 1,2,3,4 supported
D7232 | Starting Modbus Register or Coil
D7233 | Number of Coils or Registers to Read (HEX) |  | 1 or 2 for registers, 01 - 20 (HEX) for coils
D7234 | First word of Read Data |  | FFFF if read was invalid. Check 'Read Data Valid' field to validate
D7235 | Second word of Read Data |  | FFFF if read was invalid. Check 'Read Data Valid' field to validate
D7236 | Not Used
D7237 | Not Used
D7238 | Data Read OK??? |  | FFFF = invalid, 0000 = valid, set to F000 on PLC startup
D7239 | End of List? |  | F000 = end of list, E000 = no read items, 0000 = not the end of the list
Port 2 Read Item 25
D7240 | Modbus Node Number (HEX)
D7241 | Modbus Function Code (HEX) |  | 1,2,3,4 supported
D7242 | Starting Modbus Register or Coil
D7243 | Number of Coils or Registers to Read (HEX) |  | 1 or 2 for registers, 01 - 20 (HEX) for coils
D7244 | First word of Read Data |  | FFFF if read was invalid. Check 'Read Data Valid' field to validate
D7245 | Second word of Read Data |  | FFFF if read was invalid. Check 'Read Data Valid' field to validate
D7246 | Not Used
D7247 | Not Used
D7248 | Data Read OK??? |  | FFFF = invalid, 0000 = valid, set to F000 on PLC startup
D7249 | End of List? |  | F000 = end of list, E000 = no read items, 0000 = not the end of the list
Port 2 Read Item 26
D7250 | Modbus Node Number (HEX)
D7251 | Modbus Function Code (HEX) |  | 1,2,3,4 supported
D7252 | Starting Modbus Register or Coil
D7253 | Number of Coils or Registers to Read (HEX) |  | 1 or 2 for registers, 01 - 20 (HEX) for coils
D7254 | First word of Read Data |  | FFFF if read was invalid. Check 'Read Data Valid' field to validate
D7255 | Second word of Read Data |  | FFFF if read was invalid. Check 'Read Data Valid' field to validate
D7256 | Not Used
D7257 | Not Used
D7258 | Data Read OK??? |  | FFFF = invalid, 0000 = valid, set to F000 on PLC startup
D7259 | End of List? |  | F000 = end of list, E000 = no read items, 0000 = not the end of the list
Port 2 Read Item 27
D7260 | Modbus Node Number (HEX)
D7261 | Modbus Function Code (HEX) |  | 1,2,3,4 supported
D7262 | Starting Modbus Register or Coil
D7263 | Number of Coils or Registers to Read (HEX) |  | 1 or 2 for registers, 01 - 20 (HEX) for coils
D7264 | First word of Read Data |  | FFFF if read was invalid. Check 'Read Data Valid' field to validate
D7265 | Second word of Read Data |  | FFFF if read was invalid. Check 'Read Data Valid' field to validate
D7266 | Not Used
D7267 | Not Used
D7268 | Data Read OK??? |  | FFFF = invalid, 0000 = valid, set to F000 on PLC startup
D7269 | End of List? |  | F000 = end of list, E000 = no read items, 0000 = not the end of the list
Port 2 Read Item 28
D7270 | Modbus Node Number (HEX)
D7271 | Modbus Function Code (HEX) |  | 1,2,3,4 supported
D7272 | Starting Modbus Register or Coil
D7273 | Number of Coils or Registers to Read (HEX) |  | 1 or 2 for registers, 01 - 20 (HEX) for coils
D7274 | First word of Read Data |  | FFFF if read was invalid. Check 'Read Data Valid' field to validate
D7275 | Second word of Read Data |  | FFFF if read was invalid. Check 'Read Data Valid' field to validate
D7276 | Not Used
D7277 | Not Used
D7278 | Data Read OK??? |  | FFFF = invalid, 0000 = valid, set to F000 on PLC startup
D7279 | End of List? |  | F000 = end of list, E000 = no read items, 0000 = not the end of the list
Port 2 Read Item 29
D7280 | Modbus Node Number (HEX)
D7281 | Modbus Function Code (HEX) |  | 1,2,3,4 supported
D7282 | Starting Modbus Register or Coil
D7283 | Number of Coils or Registers to Read (HEX) |  | 1 or 2 for registers, 01 - 20 (HEX) for coils
D7284 | First word of Read Data |  | FFFF if read was invalid. Check 'Read Data Valid' field to validate
D7285 | Second word of Read Data |  | FFFF if read was invalid. Check 'Read Data Valid' field to validate
D7286 | Not Used
D7287 | Not Used
D7288 | Data Read OK??? |  | FFFF = invalid, 0000 = valid, set to F000 on PLC startup
D7289 | End of List? |  | F000 = end of list, E000 = no read items, 0000 = not the end of the list
Port 2 Read Item 30
D7290 | Modbus Node Number (HEX)
D7291 | Modbus Function Code (HEX) |  | 1,2,3,4 supported
D7292 | Starting Modbus Register or Coil
D7293 | Number of Coils or Registers to Read (HEX) |  | 1 or 2 for registers, 01 - 20 (HEX) for coils
D7294 | First word of Read Data |  | FFFF if read was invalid. Check 'Read Data Valid' field to validate
D7295 | Second word of Read Data |  | FFFF if read was invalid. Check 'Read Data Valid' field to validate
D7296 | Not Used
D7297 | Not Used
D7298 | Data Read OK??? |  | FFFF = invalid, 0000 = valid, set to F000 on PLC startup
D7299 | End of List? |  | F000 = end of list, E000 = no read items, 0000 = not the end of the list
Port 2 Read Item 31
D7300 | Modbus Node Number (HEX)
D7301 | Modbus Function Code (HEX) |  | 1,2,3,4 supported
D7302 | Starting Modbus Register or Coil
D7303 | Number of Coils or Registers to Read (HEX) |  | 1 or 2 for registers, 01 - 20 (HEX) for coils
D7304 | First word of Read Data |  | FFFF if read was invalid. Check 'Read Data Valid' field to validate
D7305 | Second word of Read Data |  | FFFF if read was invalid. Check 'Read Data Valid' field to validate
D7306 | Not Used
D7307 | Not Used
D7308 | Data Read OK??? |  | FFFF = invalid, 0000 = valid, set to F000 on PLC startup
D7309 | End of List? |  | F000 = end of list, E000 = no read items, 0000 = not the end of the list
Port 2 Read Item 32
D7310 | Modbus Node Number (HEX)
D7311 | Modbus Function Code (HEX) |  | 1,2,3,4 supported
D7312 | Starting Modbus Register or Coil
D7313 | Number of Coils or Registers to Read (HEX) |  | 1 or 2 for registers, 01 - 20 (HEX) for coils
D7314 | First word of Read Data |  | FFFF if read was invalid. Check 'Read Data Valid' field to validate
D7315 | Second word of Read Data |  | FFFF if read was invalid. Check 'Read Data Valid' field to validate
D7316 | Not Used
D7317 | Not Used
D7318 | Data Read OK??? |  | FFFF = invalid, 0000 = valid, set to F000 on PLC startup
D7319 | End of List? |  | F000 = end of list, E000 = no read items, 0000 = not the end of the list
Port 2 Read Item 33
D7320 | Modbus Node Number (HEX)
D7321 | Modbus Function Code (HEX) |  | 1,2,3,4 supported
D7322 | Starting Modbus Register or Coil
D7323 | Number of Coils or Registers to Read (HEX) |  | 1 or 2 for registers, 01 - 20 (HEX) for coils
D7324 | First word of Read Data |  | FFFF if read was invalid. Check 'Read Data Valid' field to validate
D7325 | Second word of Read Data |  | FFFF if read was invalid. Check 'Read Data Valid' field to validate
D7326 | Not Used
D7327 | Not Used
D7328 | Data Read OK??? |  | FFFF = invalid, 0000 = valid, set to F000 on PLC startup
D7329 | End of List? |  | F000 = end of list, E000 = no read items, 0000 = not the end of the list
Port 2 Read Item 34
D7330 | Modbus Node Number (HEX)
D7331 | Modbus Function Code (HEX) |  | 1,2,3,4 supported
D7332 | Starting Modbus Register or Coil
D7333 | Number of Coils or Registers to Read (HEX) |  | 1 or 2 for registers, 01 - 20 (HEX) for coils
D7334 | First word of Read Data |  | FFFF if read was invalid. Check 'Read Data Valid' field to validate
D7335 | Second word of Read Data |  | FFFF if read was invalid. Check 'Read Data Valid' field to validate
D7336 | Not Used
D7337 | Not Used
D7338 | Data Read OK??? |  | FFFF = invalid, 0000 = valid, set to F000 on PLC startup
D7339 | End of List? |  | F000 = end of list, E000 = no read items, 0000 = not the end of the list
Port 2 Read Item 35
D7340 | Modbus Node Number (HEX)
D7341 | Modbus Function Code (HEX) |  | 1,2,3,4 supported
D7342 | Starting Modbus Register or Coil
D7343 | Number of Coils or Registers to Read (HEX) |  | 1 or 2 for registers, 01 - 20 (HEX) for coils
D7344 | First word of Read Data |  | FFFF if read was invalid. Check 'Read Data Valid' field to validate
D7345 | Second word of Read Data |  | FFFF if read was invalid. Check 'Read Data Valid' field to validate
D7346 | Not Used
D7347 | Not Used
D7348 | Data Read OK??? |  | FFFF = invalid, 0000 = valid, set to F000 on PLC startup
D7349 | End of List? |  | F000 = end of list, E000 = no read items, 0000 = not the end of the list
Port 2 Read Item 36
D7350 | Modbus Node Number (HEX)
D7351 | Modbus Function Code (HEX) |  | 1,2,3,4 supported
D7352 | Starting Modbus Register or Coil
D7353 | Number of Coils or Registers to Read (HEX) |  | 1 or 2 for registers, 01 - 20 (HEX) for coils
D7354 | First word of Read Data |  | FFFF if read was invalid. Check 'Read Data Valid' field to validate
D7355 | Second word of Read Data |  | FFFF if read was invalid. Check 'Read Data Valid' field to validate
D7356 | Not Used
D7357 | Not Used
D7358 | Data Read OK??? |  | FFFF = invalid, 0000 = valid, set to F000 on PLC startup
D7359 | End of List? |  | F000 = end of list, E000 = no read items, 0000 = not the end of the list
Port 2 Read Item 37
D7360 | Modbus Node Number (HEX)
D7361 | Modbus Function Code (HEX) |  | 1,2,3,4 supported
D7362 | Starting Modbus Register or Coil
D7363 | Number of Coils or Registers to Read (HEX) |  | 1 or 2 for registers, 01 - 20 (HEX) for coils
D7364 | First word of Read Data |  | FFFF if read was invalid. Check 'Read Data Valid' field to validate
D7365 | Second word of Read Data |  | FFFF if read was invalid. Check 'Read Data Valid' field to validate
D7366 | Not Used
D7367 | Not Used
D7368 | Data Read OK??? |  | FFFF = invalid, 0000 = valid, set to F000 on PLC startup
D7369 | End of List? |  | F000 = end of list, E000 = no read items, 0000 = not the end of the list
Port 2 Read Item 38
D7370 | Modbus Node Number (HEX)
D7371 | Modbus Function Code (HEX) |  | 1,2,3,4 supported
D7372 | Starting Modbus Register or Coil
D7373 | Number of Coils or Registers to Read (HEX) |  | 1 or 2 for registers, 01 - 20 (HEX) for coils
D7374 | First word of Read Data |  | FFFF if read was invalid. Check 'Read Data Valid' field to validate
D7375 | Second word of Read Data |  | FFFF if read was invalid. Check 'Read Data Valid' field to validate
D7376 | Not Used
D7377 | Not Used
D7378 | Data Read OK??? |  | FFFF = invalid, 0000 = valid, set to F000 on PLC startup
D7379 | End of List? |  | F000 = end of list, E000 = no read items, 0000 = not the end of the list
Port 2 Read Item 39
D7380 | Modbus Node Number (HEX)
D7381 | Modbus Function Code (HEX) |  | 1,2,3,4 supported
D7382 | Starting Modbus Register or Coil
D7383 | Number of Coils or Registers to Read (HEX) |  | 1 or 2 for registers, 01 - 20 (HEX) for coils
D7384 | First word of Read Data |  | FFFF if read was invalid. Check 'Read Data Valid' field to validate
D7385 | Second word of Read Data |  | FFFF if read was invalid. Check 'Read Data Valid' field to validate
D7386 | Not Used
D7387 | Not Used
D7388 | Data Read OK??? |  | FFFF = invalid, 0000 = valid, set to F000 on PLC startup
D7389 | End of List? |  | F000 = end of list, E000 = no read items, 0000 = not the end of the list
Port 2 Read Item 40
D7390 | Modbus Node Number (HEX)
D7391 | Modbus Function Code (HEX) |  | 1,2,3,4 supported
D7392 | Starting Modbus Register or Coil
D7393 | Number of Coils or Registers to Read (HEX) |  | 1 or 2 for registers, 01 - 20 (HEX) for coils
D7394 | First word of Read Data |  | FFFF if read was invalid. Check 'Read Data Valid' field to validate
D7395 | Second word of Read Data |  | FFFF if read was invalid. Check 'Read Data Valid' field to validate
D7396 | Not Used
D7397 | Not Used
D7398 | Data Read OK??? |  | FFFF = invalid, 0000 = valid, set to F000 on PLC startup
D7399 | End of List? |  | F000 = end of list, E000 = no read items, 0000 = not the end of the list
Port 2 Read Item 41
D7400 | Modbus Node Number (HEX)
D7401 | Modbus Function Code (HEX) |  | 1,2,3,4 supported
D7402 | Starting Modbus Register or Coil
D7403 | Number of Coils or Registers to Read (HEX) |  | 1 or 2 for registers, 01 - 20 (HEX) for coils
D7404 | First word of Read Data |  | FFFF if read was invalid. Check 'Read Data Valid' field to validate
D7405 | Second word of Read Data |  | FFFF if read was invalid. Check 'Read Data Valid' field to validate
D7406 | Not Used
D7407 | Not Used
D7408 | Data Read OK??? |  | FFFF = invalid, 0000 = valid, set to F000 on PLC startup
D7409 | End of List? |  | F000 = end of list, E000 = no read items, 0000 = not the end of the list
Port 2 Read Item 42
D7410 | Modbus Node Number (HEX)
D7411 | Modbus Function Code (HEX) |  | 1,2,3,4 supported
D7412 | Starting Modbus Register or Coil
D7413 | Number of Coils or Registers to Read (HEX) |  | 1 or 2 for registers, 01 - 20 (HEX) for coils
D7414 | First word of Read Data |  | FFFF if read was invalid. Check 'Read Data Valid' field to validate
D7415 | Second word of Read Data |  | FFFF if read was invalid. Check 'Read Data Valid' field to validate
D7416 | Not Used
D7417 | Not Used
D7418 | Data Read OK??? |  | FFFF = invalid, 0000 = valid, set to F000 on PLC startup
D7419 | End of List? |  | F000 = end of list, E000 = no read items, 0000 = not the end of the list
Port 2 Read Item 43
D7420 | Modbus Node Number (HEX)
D7421 | Modbus Function Code (HEX) |  | 1,2,3,4 supported
D7422 | Starting Modbus Register or Coil
D7423 | Number of Coils or Registers to Read (HEX) |  | 1 or 2 for registers, 01 - 20 (HEX) for coils
D7424 | First word of Read Data |  | FFFF if read was invalid. Check 'Read Data Valid' field to validate
D7425 | Second word of Read Data |  | FFFF if read was invalid. Check 'Read Data Valid' field to validate
D7426 | Not Used
D7427 | Not Used
D7428 | Data Read OK??? |  | FFFF = invalid, 0000 = valid, set to F000 on PLC startup
D7429 | End of List? |  | F000 = end of list, E000 = no read items, 0000 = not the end of the list
Port 2 Read Item 44
D7430 | Modbus Node Number (HEX)
D7431 | Modbus Function Code (HEX) |  | 1,2,3,4 supported
D7432 | Starting Modbus Register or Coil
D7433 | Number of Coils or Registers to Read (HEX) |  | 1 or 2 for registers, 01 - 20 (HEX) for coils
D7434 | First word of Read Data |  | FFFF if read was invalid. Check 'Read Data Valid' field to validate
D7435 | Second word of Read Data |  | FFFF if read was invalid. Check 'Read Data Valid' field to validate
D7436 | Not Used
D7437 | Not Used
D7438 | Data Read OK??? |  | FFFF = invalid, 0000 = valid, set to F000 on PLC startup
D7439 | End of List? |  | F000 = end of list, E000 = no read items, 0000 = not the end of the list
Port 2 Read Item 45
D7440 | Modbus Node Number (HEX)
D7441 | Modbus Function Code (HEX) |  | 1,2,3,4 supported
D7442 | Starting Modbus Register or Coil
D7443 | Number of Coils or Registers to Read (HEX) |  | 1 or 2 for registers, 01 - 20 (HEX) for coils
D7444 | First word of Read Data |  | FFFF if read was invalid. Check 'Read Data Valid' field to validate
D7445 | Second word of Read Data |  | FFFF if read was invalid. Check 'Read Data Valid' field to validate
D7446 | Not Used
D7447 | Not Used
D7448 | Data Read OK??? |  | FFFF = invalid, 0000 = valid, set to F000 on PLC startup
D7449 | End of List? |  | F000 = end of list, E000 = no read items, 0000 = not the end of the list
Port 2 Read Item 46
D7450 | Modbus Node Number (HEX)
D7451 | Modbus Function Code (HEX) |  | 1,2,3,4 supported
D7452 | Starting Modbus Register or Coil
D7453 | Number of Coils or Registers to Read (HEX) |  | 1 or 2 for registers, 01 - 20 (HEX) for coils
D7454 | First word of Read Data |  | FFFF if read was invalid. Check 'Read Data Valid' field to validate
D7455 | Second word of Read Data |  | FFFF if read was invalid. Check 'Read Data Valid' field to validate
D7456 | Not Used
D7457 | Not Used
D7458 | Data Read OK??? |  | FFFF = invalid, 0000 = valid, set to F000 on PLC startup
D7459 | End of List? |  | F000 = end of list, E000 = no read items, 0000 = not the end of the list
Port 2 Read Item 47
D7460 | Modbus Node Number (HEX)
D7461 | Modbus Function Code (HEX) |  | 1,2,3,4 supported
D7462 | Starting Modbus Register or Coil
D7463 | Number of Coils or Registers to Read (HEX) |  | 1 or 2 for registers, 01 - 20 (HEX) for coils
D7464 | First word of Read Data |  | FFFF if read was invalid. Check 'Read Data Valid' field to validate
D7465 | Second word of Read Data |  | FFFF if read was invalid. Check 'Read Data Valid' field to validate
D7466 | Not Used
D7467 | Not Used
D7468 | Data Read OK??? |  | FFFF = invalid, 0000 = valid, set to F000 on PLC startup
D7469 | End of List? |  | F000 = end of list, E000 = no read items, 0000 = not the end of the list
Port 2 Read Item 48
D7470 | Modbus Node Number (HEX)
D7471 | Modbus Function Code (HEX) |  | 1,2,3,4 supported
D7472 | Starting Modbus Register or Coil
D7473 | Number of Coils or Registers to Read (HEX) |  | 1 or 2 for registers, 01 - 20 (HEX) for coils
D7474 | First word of Read Data |  | FFFF if read was invalid. Check 'Read Data Valid' field to validate
D7475 | Second word of Read Data |  | FFFF if read was invalid. Check 'Read Data Valid' field to validate
D7476 | Not Used
D7477 | Not Used
D7478 | Data Read OK??? |  | FFFF = invalid, 0000 = valid, set to F000 on PLC startup
D7479 | End of List? |  | F000 = end of list, E000 = no read items, 0000 = not the end of the list
Port 2 Read Item 49
D7480 | Modbus Node Number (HEX)
D7481 | Modbus Function Code (HEX) |  | 1,2,3,4 supported
D7482 | Starting Modbus Register or Coil
D7483 | Number of Coils or Registers to Read (HEX) |  | 1 or 2 for registers, 01 - 20 (HEX) for coils
D7484 | First word of Read Data |  | FFFF if read was invalid. Check 'Read Data Valid' field to validate
D7485 | Second word of Read Data |  | FFFF if read was invalid. Check 'Read Data Valid' field to validate
D7486 | Not Used
D7487 | Not Used
D7488 | Data Read OK??? |  | FFFF = invalid, 0000 = valid, set to F000 on PLC startup
D7489 | End of List? |  | F000 = end of list, E000 = no read items, 0000 = not the end of the list
Port 2 Read Item 50
D7490 | Modbus Node Number (HEX)
D7491 | Modbus Function Code (HEX) |  | 1,2,3,4 supported
D7492 | Starting Modbus Register or Coil
D7493 | Number of Coils or Registers to Read (HEX) |  | 1 or 2 for registers, 01 - 20 (HEX) for coils
D7494 | First word of Read Data |  | FFFF if read was invalid. Check 'Read Data Valid' field to validate
D7495 | Second word of Read Data |  | FFFF if read was invalid. Check 'Read Data Valid' field to validate
D7496 | Not Used
D7497 | Not Used
D7498 | Data Read OK??? |  | FFFF = invalid, 0000 = valid, set to F000 on PLC startup
D7499 | End of List? |  | F000 = end of list, E000 = no read items, 0000 = not the end of the list
Port 2 Read Item 51
D7500 | Modbus Node Number (HEX)
D7501 | Modbus Function Code (HEX) |  | 1,2,3,4 supported
D7502 | Starting Modbus Register or Coil
D7503 | Number of Coils or Registers to Read (HEX) |  | 1 or 2 for registers, 01 - 20 (HEX) for coils
D7504 | First word of Read Data |  | FFFF if read was invalid. Check 'Read Data Valid' field to validate
D7505 | Second word of Read Data |  | FFFF if read was invalid. Check 'Read Data Valid' field to validate
D7506 | Not Used
D7507 | Not Used
D7508 | Data Read OK??? |  | FFFF = invalid, 0000 = valid, set to F000 on PLC startup
D7509 | End of List? |  | F000 = end of list, E000 = no read items, 0000 = not the end of the list
Port 2 Read Item 52
D7510 | Modbus Node Number (HEX)
D7511 | Modbus Function Code (HEX) |  | 1,2,3,4 supported
D7512 | Starting Modbus Register or Coil
D7513 | Number of Coils or Registers to Read (HEX) |  | 1 or 2 for registers, 01 - 20 (HEX) for coils
D7514 | First word of Read Data |  | FFFF if read was invalid. Check 'Read Data Valid' field to validate
D7515 | Second word of Read Data |  | FFFF if read was invalid. Check 'Read Data Valid' field to validate
D7516 | Not Used
D7517 | Not Used
D7518 | Data Read OK??? |  | FFFF = invalid, 0000 = valid, set to F000 on PLC startup
D7519 | End of List? |  | F000 = end of list, E000 = no read items, 0000 = not the end of the list
Port 2 Read Item 53
D7520 | Modbus Node Number (HEX)
D7521 | Modbus Function Code (HEX) |  | 1,2,3,4 supported
D7522 | Starting Modbus Register or Coil
D7523 | Number of Coils or Registers to Read (HEX) |  | 1 or 2 for registers, 01 - 20 (HEX) for coils
D7524 | First word of Read Data |  | FFFF if read was invalid. Check 'Read Data Valid' field to validate
D7525 | Second word of Read Data |  | FFFF if read was invalid. Check 'Read Data Valid' field to validate
D7526 | Not Used
D7527 | Not Used
D7528 | Data Read OK??? |  | FFFF = invalid, 0000 = valid, set to F000 on PLC startup
D7529 | End of List? |  | F000 = end of list, E000 = no read items, 0000 = not the end of the list
Port 2 Read Item 54
D7530 | Modbus Node Number (HEX)
D7531 | Modbus Function Code (HEX) |  | 1,2,3,4 supported
D7532 | Starting Modbus Register or Coil
D7533 | Number of Coils or Registers to Read (HEX) |  | 1 or 2 for registers, 01 - 20 (HEX) for coils
D7534 | First word of Read Data |  | FFFF if read was invalid. Check 'Read Data Valid' field to validate
D7535 | Second word of Read Data |  | FFFF if read was invalid. Check 'Read Data Valid' field to validate
D7536 | Not Used
D7537 | Not Used
D7538 | Data Read OK??? |  | FFFF = invalid, 0000 = valid, set to F000 on PLC startup
D7539 | End of List? |  | F000 = end of list, E000 = no read items, 0000 = not the end of the list
Port 2 Read Item 55
D7540 | Modbus Node Number (HEX)
D7541 | Modbus Function Code (HEX) |  | 1,2,3,4 supported
D7542 | Starting Modbus Register or Coil
D7543 | Number of Coils or Registers to Read (HEX) |  | 1 or 2 for registers, 01 - 20 (HEX) for coils
D7544 | First word of Read Data |  | FFFF if read was invalid. Check 'Read Data Valid' field to validate
D7545 | Second word of Read Data |  | FFFF if read was invalid. Check 'Read Data Valid' field to validate
D7546 | Not Used
D7547 | Not Used
D7548 | Data Read OK??? |  | FFFF = invalid, 0000 = valid, set to F000 on PLC startup
D7549 | End of List? |  | F000 = end of list, E000 = no read items, 0000 = not the end of the list
Port 2 Read Item 56
D7550 | Modbus Node Number (HEX)
D7551 | Modbus Function Code (HEX) |  | 1,2,3,4 supported
D7552 | Starting Modbus Register or Coil
D7553 | Number of Coils or Registers to Read (HEX) |  | 1 or 2 for registers, 01 - 20 (HEX) for coils
D7554 | First word of Read Data |  | FFFF if read was invalid. Check 'Read Data Valid' field to validate
D7555 | Second word of Read Data |  | FFFF if read was invalid. Check 'Read Data Valid' field to validate
D7556 | Not Used
D7557 | Not Used
D7558 | Data Read OK??? |  | FFFF = invalid, 0000 = valid, set to F000 on PLC startup
D7559 | End of List? |  | F000 = end of list, E000 = no read items, 0000 = not the end of the list
Port 2 Read Item 57
D7560 | Modbus Node Number (HEX)
D7561 | Modbus Function Code (HEX) |  | 1,2,3,4 supported
D7562 | Starting Modbus Register or Coil
D7563 | Number of Coils or Registers to Read (HEX) |  | 1 or 2 for registers, 01 - 20 (HEX) for coils
D7564 | First word of Read Data |  | FFFF if read was invalid. Check 'Read Data Valid' field to validate
D7565 | Second word of Read Data |  | FFFF if read was invalid. Check 'Read Data Valid' field to validate
D7566 | Not Used
D7567 | Not Used
D7568 | Data Read OK??? |  | FFFF = invalid, 0000 = valid, set to F000 on PLC startup
D7569 | End of List? |  | F000 = end of list, E000 = no read items, 0000 = not the end of the list
Port 2 Read Item 58
D7570 | Modbus Node Number (HEX)
D7571 | Modbus Function Code (HEX) |  | 1,2,3,4 supported
D7572 | Starting Modbus Register or Coil
D7573 | Number of Coils or Registers to Read (HEX) |  | 1 or 2 for registers, 01 - 20 (HEX) for coils
D7574 | First word of Read Data |  | FFFF if read was invalid. Check 'Read Data Valid' field to validate
D7575 | Second word of Read Data |  | FFFF if read was invalid. Check 'Read Data Valid' field to validate
D7576 | Not Used
D7577 | Not Used
D7578 | Data Read OK??? |  | FFFF = invalid, 0000 = valid, set to F000 on PLC startup
D7579 | End of List? |  | F000 = end of list, E000 = no read items, 0000 = not the end of the list
Port 2 Read Item 59
D7580 | Modbus Node Number (HEX)
D7581 | Modbus Function Code (HEX) |  | 1,2,3,4 supported
D7582 | Starting Modbus Register or Coil
D7583 | Number of Coils or Registers to Read (HEX) |  | 1 or 2 for registers, 01 - 20 (HEX) for coils
D7584 | First word of Read Data |  | FFFF if read was invalid. Check 'Read Data Valid' field to validate
D7585 | Second word of Read Data |  | FFFF if read was invalid. Check 'Read Data Valid' field to validate
D7586 | Not Used
D7587 | Not Used
D7588 | Data Read OK??? |  | FFFF = invalid, 0000 = valid, set to F000 on PLC startup
D7589 | End of List? |  | F000 = end of list, E000 = no read items, 0000 = not the end of the list
Port 2 Read Item 60
D7590 | Modbus Node Number (HEX)
D7591 | Modbus Function Code (HEX) |  | 1,2,3,4 supported
D7592 | Starting Modbus Register or Coil
D7593 | Number of Coils or Registers to Read (HEX) |  | 1 or 2 for registers, 01 - 20 (HEX) for coils
D7594 | First word of Read Data |  | FFFF if read was invalid. Check 'Read Data Valid' field to validate
D7595 | Second word of Read Data |  | FFFF if read was invalid. Check 'Read Data Valid' field to validate
D7596 | Not Used
D7597 | Not Used
D7598 | Data Read OK??? |  | FFFF = invalid, 0000 = valid, set to F000 on PLC startup
D7599 | End of List? |  | F000 = end of list, E000 = no read items, 0000 = not the end of the list
Port 2 Read Item 61
D7600 | Modbus Node Number (HEX)
D7601 | Modbus Function Code (HEX) |  | 1,2,3,4 supported
D7602 | Starting Modbus Register or Coil
D7603 | Number of Coils or Registers to Read (HEX) |  | 1 or 2 for registers, 01 - 20 (HEX) for coils
D7604 | First word of Read Data |  | FFFF if read was invalid. Check 'Read Data Valid' field to validate
D7605 | Second word of Read Data |  | FFFF if read was invalid. Check 'Read Data Valid' field to validate
D7606 | Not Used
D7607 | Not Used
D7608 | Data Read OK??? |  | FFFF = invalid, 0000 = valid, set to F000 on PLC startup
D7609 | End of List? |  | F000 = end of list, E000 = no read items, 0000 = not the end of the list
Port 2 Read Item 62
D7610 | Modbus Node Number (HEX)
D7611 | Modbus Function Code (HEX) |  | 1,2,3,4 supported
D7612 | Starting Modbus Register or Coil
D7613 | Number of Coils or Registers to Read (HEX) |  | 1 or 2 for registers, 01 - 20 (HEX) for coils
D7614 | First word of Read Data |  | FFFF if read was invalid. Check 'Read Data Valid' field to validate
D7615 | Second word of Read Data |  | FFFF if read was invalid. Check 'Read Data Valid' field to validate
D7616 | Not Used
D7617 | Not Used
D7618 | Data Read OK??? |  | FFFF = invalid, 0000 = valid, set to F000 on PLC startup
D7619 | End of List? |  | F000 = end of list, E000 = no read items, 0000 = not the end of the list
Port 2 Read Item 63
D7620 | Modbus Node Number (HEX)
D7621 | Modbus Function Code (HEX) |  | 1,2,3,4 supported
D7622 | Starting Modbus Register or Coil
D7623 | Number of Coils or Registers to Read (HEX) |  | 1 or 2 for registers, 01 - 20 (HEX) for coils
D7624 | First word of Read Data |  | FFFF if read was invalid. Check 'Read Data Valid' field to validate
D7625 | Second word of Read Data |  | FFFF if read was invalid. Check 'Read Data Valid' field to validate
D7626 | Not Used
D7627 | Not Used
D7628 | Data Read OK??? |  | FFFF = invalid, 0000 = valid, set to F000 on PLC startup
D7629 | End of List? |  | F000 = end of list, E000 = no read items, 0000 = not the end of the list
Port 2 Read Item 64
D7630 | Modbus Node Number (HEX)
D7631 | Modbus Function Code (HEX) |  | 1,2,3,4 supported
D7632 | Starting Modbus Register or Coil
D7633 | Number of Coils or Registers to Read (HEX) |  | 1 or 2 for registers, 01 - 20 (HEX) for coils
D7634 | First word of Read Data |  | FFFF if read was invalid. Check 'Read Data Valid' field to validate
D7635 | Second word of Read Data |  | FFFF if read was invalid. Check 'Read Data Valid' field to validate
D7636 | Not Used
D7637 | Not Used
D7638 | Data Read OK??? |  | FFFF = invalid, 0000 = valid, set to F000 on PLC startup
D7639 | End of List? |  | F000 = end of list, E000 = no read items, 0000 = not the end of the list
Port 2 Read Item 65
D7640 | Modbus Node Number (HEX)
D7641 | Modbus Function Code (HEX) |  | 1,2,3,4 supported
D7642 | Starting Modbus Register or Coil
D7643 | Number of Coils or Registers to Read (HEX) |  | 1 or 2 for registers, 01 - 20 (HEX) for coils
D7644 | First word of Read Data |  | FFFF if read was invalid. Check 'Read Data Valid' field to validate
D7645 | Second word of Read Data |  | FFFF if read was invalid. Check 'Read Data Valid' field to validate
D7646 | Not Used
D7647 | Not Used
D7648 | Data Read OK??? |  | FFFF = invalid, 0000 = valid, set to F000 on PLC startup
D7649 | End of List? |  | F000 = end of list, E000 = no read items, 0000 = not the end of the list
Port 2 Read Item 66
D7650 | Modbus Node Number (HEX)
D7651 | Modbus Function Code (HEX) |  | 1,2,3,4 supported
D7652 | Starting Modbus Register or Coil
D7653 | Number of Coils or Registers to Read (HEX) |  | 1 or 2 for registers, 01 - 20 (HEX) for coils
D7654 | First word of Read Data |  | FFFF if read was invalid. Check 'Read Data Valid' field to validate
D7655 | Second word of Read Data |  | FFFF if read was invalid. Check 'Read Data Valid' field to validate
D7656 | Not Used
D7657 | Not Used
D7658 | Data Read OK??? |  | FFFF = invalid, 0000 = valid, set to F000 on PLC startup
D7659 | End of List? |  | F000 = end of list, E000 = no read items, 0000 = not the end of the list
Port 2 Read Item 67
D7660 | Modbus Node Number (HEX)
D7661 | Modbus Function Code (HEX) |  | 1,2,3,4 supported
D7662 | Starting Modbus Register or Coil
D7663 | Number of Coils or Registers to Read (HEX) |  | 1 or 2 for registers, 01 - 20 (HEX) for coils
D7664 | First word of Read Data |  | FFFF if read was invalid. Check 'Read Data Valid' field to validate
D7665 | Second word of Read Data |  | FFFF if read was invalid. Check 'Read Data Valid' field to validate
D7666 | Not Used
D7667 | Not Used
D7668 | Data Read OK??? |  | FFFF = invalid, 0000 = valid, set to F000 on PLC startup
D7669 | End of List? |  | F000 = end of list, E000 = no read items, 0000 = not the end of the list
Port 2 Read Item 68
D7670 | Modbus Node Number (HEX)
D7671 | Modbus Function Code (HEX) |  | 1,2,3,4 supported
D7672 | Starting Modbus Register or Coil
D7673 | Number of Coils or Registers to Read (HEX) |  | 1 or 2 for registers, 01 - 20 (HEX) for coils
D7674 | First word of Read Data |  | FFFF if read was invalid. Check 'Read Data Valid' field to validate
D7675 | Second word of Read Data |  | FFFF if read was invalid. Check 'Read Data Valid' field to validate
D7676 | Not Used
D7677 | Not Used
D7678 | Data Read OK??? |  | FFFF = invalid, 0000 = valid, set to F000 on PLC startup
D7679 | End of List? |  | F000 = end of list, E000 = no read items, 0000 = not the end of the list
Port 2 Read Item 69
D7680 | Modbus Node Number (HEX)
D7681 | Modbus Function Code (HEX) |  | 1,2,3,4 supported
D7682 | Starting Modbus Register or Coil
D7683 | Number of Coils or Registers to Read (HEX) |  | 1 or 2 for registers, 01 - 20 (HEX) for coils
D7684 | First word of Read Data |  | FFFF if read was invalid. Check 'Read Data Valid' field to validate
D7685 | Second word of Read Data |  | FFFF if read was invalid. Check 'Read Data Valid' field to validate
D7686 | Not Used
D7687 | Not Used
D7688 | Data Read OK??? |  | FFFF = invalid, 0000 = valid, set to F000 on PLC startup
D7689 | End of List? |  | F000 = end of list, E000 = no read items, 0000 = not the end of the list
Port 2 Read Item 70
D7690 | Modbus Node Number (HEX)
D7691 | Modbus Function Code (HEX) |  | 1,2,3,4 supported
D7692 | Starting Modbus Register or Coil
D7693 | Number of Coils or Registers to Read (HEX) |  | 1 or 2 for registers, 01 - 20 (HEX) for coils
D7694 | First word of Read Data |  | FFFF if read was invalid. Check 'Read Data Valid' field to validate
D7695 | Second word of Read Data |  | FFFF if read was invalid. Check 'Read Data Valid' field to validate
D7696 | Not Used
D7697 | Not Used
D7698 | Data Read OK??? |  | FFFF = invalid, 0000 = valid, set to F000 on PLC startup
D7699 | End of List? |  | F000 = end of list, E000 = no read items, 0000 = not the end of the list
Port 2 Read Item 71
D7700 | Modbus Node Number (HEX)
D7701 | Modbus Function Code (HEX) |  | 1,2,3,4 supported
D7702 | Starting Modbus Register or Coil
D7703 | Number of Coils or Registers to Read (HEX) |  | 1 or 2 for registers, 01 - 20 (HEX) for coils
D7704 | First word of Read Data |  | FFFF if read was invalid. Check 'Read Data Valid' field to validate
D7705 | Second word of Read Data |  | FFFF if read was invalid. Check 'Read Data Valid' field to validate
D7706 | Not Used
D7707 | Not Used
D7708 | Data Read OK??? |  | FFFF = invalid, 0000 = valid, set to F000 on PLC startup
D7709 | End of List? |  | F000 = end of list, E000 = no read items, 0000 = not the end of the list
Port 2 Read Item 72
D7710 | Modbus Node Number (HEX)
D7711 | Modbus Function Code (HEX) |  | 1,2,3,4 supported
D7712 | Starting Modbus Register or Coil
D7713 | Number of Coils or Registers to Read (HEX) |  | 1 or 2 for registers, 01 - 20 (HEX) for coils
D7714 | First word of Read Data |  | FFFF if read was invalid. Check 'Read Data Valid' field to validate
D7715 | Second word of Read Data |  | FFFF if read was invalid. Check 'Read Data Valid' field to validate
D7716 | Not Used
D7717 | Not Used
D7718 | Data Read OK??? |  | FFFF = invalid, 0000 = valid, set to F000 on PLC startup
D7719 | End of List? |  | F000 = end of list, E000 = no read items, 0000 = not the end of the list
Port 2 Read Item 73
D7720 | Modbus Node Number (HEX)
D7721 | Modbus Function Code (HEX) |  | 1,2,3,4 supported
D7722 | Starting Modbus Register or Coil
D7723 | Number of Coils or Registers to Read (HEX) |  | 1 or 2 for registers, 01 - 20 (HEX) for coils
D7724 | First word of Read Data |  | FFFF if read was invalid. Check 'Read Data Valid' field to validate
D7725 | Second word of Read Data |  | FFFF if read was invalid. Check 'Read Data Valid' field to validate
D7726 | Not Used
D7727 | Not Used
D7728 | Data Read OK??? |  | FFFF = invalid, 0000 = valid, set to F000 on PLC startup
D7729 | End of List? |  | F000 = end of list, E000 = no read items, 0000 = not the end of the list
Port 2 Read Item 74
D7730 | Modbus Node Number (HEX)
D7731 | Modbus Function Code (HEX) |  | 1,2,3,4 supported
D7732 | Starting Modbus Register or Coil
D7733 | Number of Coils or Registers to Read (HEX) |  | 1 or 2 for registers, 01 - 20 (HEX) for coils
D7734 | First word of Read Data |  | FFFF if read was invalid. Check 'Read Data Valid' field to validate
D7735 | Second word of Read Data |  | FFFF if read was invalid. Check 'Read Data Valid' field to validate
D7736 | Not Used
D7737 | Not Used
D7738 | Data Read OK??? |  | FFFF = invalid, 0000 = valid, set to F000 on PLC startup
D7739 | End of List? |  | F000 = end of list, E000 = no read items, 0000 = not the end of the list
Port 2 Read Item 75
D7740 | Modbus Node Number (HEX)
D7741 | Modbus Function Code (HEX) |  | 1,2,3,4 supported
D7742 | Starting Modbus Register or Coil
D7743 | Number of Coils or Registers to Read (HEX) |  | 1 or 2 for registers, 01 - 20 (HEX) for coils
D7744 | First word of Read Data |  | FFFF if read was invalid. Check 'Read Data Valid' field to validate
D7745 | Second word of Read Data |  | FFFF if read was invalid. Check 'Read Data Valid' field to validate
D7746 | Not Used
D7747 | Not Used
D7748 | Data Read OK??? |  | FFFF = invalid, 0000 = valid, set to F000 on PLC startup
D7749 | End of List? |  | F000 = end of list, E000 = no read items, 0000 = not the end of the list
Port 2 Read Item 76
D7750 | Modbus Node Number (HEX)
D7751 | Modbus Function Code (HEX) |  | 1,2,3,4 supported
D7752 | Starting Modbus Register or Coil
D7753 | Number of Coils or Registers to Read (HEX) |  | 1 or 2 for registers, 01 - 20 (HEX) for coils
D7754 | First word of Read Data |  | FFFF if read was invalid. Check 'Read Data Valid' field to validate
D7755 | Second word of Read Data |  | FFFF if read was invalid. Check 'Read Data Valid' field to validate
D7756 | Not Used
D7757 | Not Used
D7758 | Data Read OK??? |  | FFFF = invalid, 0000 = valid, set to F000 on PLC startup
D7759 | End of List? |  | F000 = end of list, E000 = no read items, 0000 = not the end of the list
Port 2 Read Item 77
D7760 | Modbus Node Number (HEX)
D7761 | Modbus Function Code (HEX) |  | 1,2,3,4 supported
D7762 | Starting Modbus Register or Coil
D7763 | Number of Coils or Registers to Read (HEX) |  | 1 or 2 for registers, 01 - 20 (HEX) for coils
D7764 | First word of Read Data |  | FFFF if read was invalid. Check 'Read Data Valid' field to validate
D7765 | Second word of Read Data |  | FFFF if read was invalid. Check 'Read Data Valid' field to validate
D7766 | Not Used
D7767 | Not Used
D7768 | Data Read OK??? |  | FFFF = invalid, 0000 = valid, set to F000 on PLC startup
D7769 | End of List? |  | F000 = end of list, E000 = no read items, 0000 = not the end of the list
Port 2 Read Item 78
D7770 | Modbus Node Number (HEX)
D7771 | Modbus Function Code (HEX) |  | 1,2,3,4 supported
D7772 | Starting Modbus Register or Coil
D7773 | Number of Coils or Registers to Read (HEX) |  | 1 or 2 for registers, 01 - 20 (HEX) for coils
D7774 | First word of Read Data |  | FFFF if read was invalid. Check 'Read Data Valid' field to validate
D7775 | Second word of Read Data |  | FFFF if read was invalid. Check 'Read Data Valid' field to validate
D7776 | Not Used
D7777 | Not Used
D7778 | Data Read OK??? |  | FFFF = invalid, 0000 = valid, set to F000 on PLC startup
D7779 | End of List? |  | F000 = end of list, E000 = no read items, 0000 = not the end of the list
Port 2 Read Item 79
D7780 | Modbus Node Number (HEX)
D7781 | Modbus Function Code (HEX) |  | 1,2,3,4 supported
D7782 | Starting Modbus Register or Coil
D7783 | Number of Coils or Registers to Read (HEX) |  | 1 or 2 for registers, 01 - 20 (HEX) for coils
D7784 | First word of Read Data |  | FFFF if read was invalid. Check 'Read Data Valid' field to validate
D7785 | Second word of Read Data |  | FFFF if read was invalid. Check 'Read Data Valid' field to validate
D7786 | Not Used
D7787 | Not Used
D7788 | Data Read OK??? |  | FFFF = invalid, 0000 = valid, set to F000 on PLC startup
D7789 | End of List? |  | F000 = end of list, E000 = no read items, 0000 = not the end of the list
Port 2 Read Item 80
D7790 | Modbus Node Number (HEX)
D7791 | Modbus Function Code (HEX) |  | 1,2,3,4 supported
D7792 | Starting Modbus Register or Coil
D7793 | Number of Coils or Registers to Read (HEX) |  | 1 or 2 for registers, 01 - 20 (HEX) for coils
D7794 | First word of Read Data |  | FFFF if read was invalid. Check 'Read Data Valid' field to validate
D7795 | Second word of Read Data |  | FFFF if read was invalid. Check 'Read Data Valid' field to validate
D7796 | Not Used
D7797 | Not Used
D7798 | Data Read OK??? |  | FFFF = invalid, 0000 = valid, set to F000 on PLC startup
D7799 | End of List? |  | F000 = end of list, E000 = no read items, 0000 = not the end of the list
Port 2 Read Item 81
D7800 | Modbus Node Number (HEX)
D7801 | Modbus Function Code (HEX) |  | 1,2,3,4 supported
D7802 | Starting Modbus Register or Coil
D7803 | Number of Coils or Registers to Read (HEX) |  | 1 or 2 for registers, 01 - 20 (HEX) for coils
D7804 | First word of Read Data |  | FFFF if read was invalid. Check 'Read Data Valid' field to validate
D7805 | Second word of Read Data |  | FFFF if read was invalid. Check 'Read Data Valid' field to validate
D7806 | Not Used
D7807 | Not Used
D7808 | Data Read OK??? |  | FFFF = invalid, 0000 = valid, set to F000 on PLC startup
D7809 | End of List? |  | F000 = end of list, E000 = no read items, 0000 = not the end of the list
Port 2 Read Item 82
D7810 | Modbus Node Number (HEX)
D7811 | Modbus Function Code (HEX) |  | 1,2,3,4 supported
D7812 | Starting Modbus Register or Coil
D7813 | Number of Coils or Registers to Read (HEX) |  | 1 or 2 for registers, 01 - 20 (HEX) for coils
D7814 | First word of Read Data |  | FFFF if read was invalid. Check 'Read Data Valid' field to validate
D7815 | Second word of Read Data |  | FFFF if read was invalid. Check 'Read Data Valid' field to validate
D7816 | Not Used
D7817 | Not Used
D7818 | Data Read OK??? |  | FFFF = invalid, 0000 = valid, set to F000 on PLC startup
D7819 | End of List? |  | F000 = end of list, E000 = no read items, 0000 = not the end of the list
Port 2 Read Item 83
D7820 | Modbus Node Number (HEX)
D7821 | Modbus Function Code (HEX) |  | 1,2,3,4 supported
D7822 | Starting Modbus Register or Coil
D7823 | Number of Coils or Registers to Read (HEX) |  | 1 or 2 for registers, 01 - 20 (HEX) for coils
D7824 | First word of Read Data |  | FFFF if read was invalid. Check 'Read Data Valid' field to validate
D7825 | Second word of Read Data |  | FFFF if read was invalid. Check 'Read Data Valid' field to validate
D7826 | Not Used
D7827 | Not Used
D7828 | Data Read OK??? |  | FFFF = invalid, 0000 = valid, set to F000 on PLC startup
D7829 | End of List? |  | F000 = end of list, E000 = no read items, 0000 = not the end of the list
Port 2 Read Item 84
D7830 | Modbus Node Number (HEX)
D7831 | Modbus Function Code (HEX) |  | 1,2,3,4 supported
D7832 | Starting Modbus Register or Coil
D7833 | Number of Coils or Registers to Read (HEX) |  | 1 or 2 for registers, 01 - 20 (HEX) for coils
D7834 | First word of Read Data |  | FFFF if read was invalid. Check 'Read Data Valid' field to validate
D7835 | Second word of Read Data |  | FFFF if read was invalid. Check 'Read Data Valid' field to validate
D7836 | Not Used
D7837 | Not Used
D7838 | Data Read OK??? |  | FFFF = invalid, 0000 = valid, set to F000 on PLC startup
D7839 | End of List? |  | F000 = end of list, E000 = no read items, 0000 = not the end of the list
Port 2 Read Item 85
D7840 | Modbus Node Number (HEX)
D7841 | Modbus Function Code (HEX) |  | 1,2,3,4 supported
D7842 | Starting Modbus Register or Coil
D7843 | Number of Coils or Registers to Read (HEX) |  | 1 or 2 for registers, 01 - 20 (HEX) for coils
D7844 | First word of Read Data |  | FFFF if read was invalid. Check 'Read Data Valid' field to validate
D7845 | Second word of Read Data |  | FFFF if read was invalid. Check 'Read Data Valid' field to validate
D7846 | Not Used
D7847 | Not Used
D7848 | Data Read OK??? |  | FFFF = invalid, 0000 = valid, set to F000 on PLC startup
D7849 | End of List? |  | F000 = end of list, E000 = no read items, 0000 = not the end of the list
Port 2 Read Item 86
D7850 | Modbus Node Number (HEX)
D7851 | Modbus Function Code (HEX) |  | 1,2,3,4 supported
D7852 | Starting Modbus Register or Coil
D7853 | Number of Coils or Registers to Read (HEX) |  | 1 or 2 for registers, 01 - 20 (HEX) for coils
D7854 | First word of Read Data |  | FFFF if read was invalid. Check 'Read Data Valid' field to validate
D7855 | Second word of Read Data |  | FFFF if read was invalid. Check 'Read Data Valid' field to validate
D7856 | Not Used
D7857 | Not Used
D7858 | Data Read OK??? |  | FFFF = invalid, 0000 = valid, set to F000 on PLC startup
D7859 | End of List? |  | F000 = end of list, E000 = no read items, 0000 = not the end of the list
Port 2 Read Item 87
D7860 | Modbus Node Number (HEX)
D7861 | Modbus Function Code (HEX) |  | 1,2,3,4 supported
D7862 | Starting Modbus Register or Coil
D7863 | Number of Coils or Registers to Read (HEX) |  | 1 or 2 for registers, 01 - 20 (HEX) for coils
D7864 | First word of Read Data |  | FFFF if read was invalid. Check 'Read Data Valid' field to validate
D7865 | Second word of Read Data |  | FFFF if read was invalid. Check 'Read Data Valid' field to validate
D7866 | Not Used
D7867 | Not Used
D7868 | Data Read OK??? |  | FFFF = invalid, 0000 = valid, set to F000 on PLC startup
D7869 | End of List? |  | F000 = end of list, E000 = no read items, 0000 = not the end of the list
Port 2 Read Item 88
D7870 | Modbus Node Number (HEX)
D7871 | Modbus Function Code (HEX) |  | 1,2,3,4 supported
D7872 | Starting Modbus Register or Coil
D7873 | Number of Coils or Registers to Read (HEX) |  | 1 or 2 for registers, 01 - 20 (HEX) for coils
D7874 | First word of Read Data |  | FFFF if read was invalid. Check 'Read Data Valid' field to validate
D7875 | Second word of Read Data |  | FFFF if read was invalid. Check 'Read Data Valid' field to validate
D7876 | Not Used
D7877 | Not Used
D7878 | Data Read OK??? |  | FFFF = invalid, 0000 = valid, set to F000 on PLC startup
D7879 | End of List? |  | F000 = end of list, E000 = no read items, 0000 = not the end of the list
Port 2 Read Item 89
D7880 | Modbus Node Number (HEX)
D7881 | Modbus Function Code (HEX) |  | 1,2,3,4 supported
D7882 | Starting Modbus Register or Coil
D7883 | Number of Coils or Registers to Read (HEX) |  | 1 or 2 for registers, 01 - 20 (HEX) for coils
D7884 | First word of Read Data |  | FFFF if read was invalid. Check 'Read Data Valid' field to validate
D7885 | Second word of Read Data |  | FFFF if read was invalid. Check 'Read Data Valid' field to validate
D7886 | Not Used
D7887 | Not Used
D7888 | Data Read OK??? |  | FFFF = invalid, 0000 = valid, set to F000 on PLC startup
D7889 | End of List? |  | F000 = end of list, E000 = no read items, 0000 = not the end of the list
Port 2 Read Item 90
D7890 | Modbus Node Number (HEX)
D7891 | Modbus Function Code (HEX) |  | 1,2,3,4 supported
D7892 | Starting Modbus Register or Coil
D7893 | Number of Coils or Registers to Read (HEX) |  | 1 or 2 for registers, 01 - 20 (HEX) for coils
D7894 | First word of Read Data |  | FFFF if read was invalid. Check 'Read Data Valid' field to validate
D7895 | Second word of Read Data |  | FFFF if read was invalid. Check 'Read Data Valid' field to validate
D7896 | Not Used
D7897 | Not Used
D7898 | Data Read OK??? |  | FFFF = invalid, 0000 = valid, set to F000 on PLC startup
D7899 | End of List? |  | F000 = end of list, E000 = no read items, 0000 = not the end of the list
Port 2 Read Item 91
D7900 | Modbus Node Number (HEX)
D7901 | Modbus Function Code (HEX) |  | 1,2,3,4 supported
D7902 | Starting Modbus Register or Coil
D7903 | Number of Coils or Registers to Read (HEX) |  | 1 or 2 for registers, 01 - 20 (HEX) for coils
D7904 | First word of Read Data |  | FFFF if read was invalid. Check 'Read Data Valid' field to validate
D7905 | Second word of Read Data |  | FFFF if read was invalid. Check 'Read Data Valid' field to validate
D7906 | Not Used
D7907 | Not Used
D7908 | Data Read OK??? |  | FFFF = invalid, 0000 = valid, set to F000 on PLC startup
D7909 | End of List? |  | F000 = end of list, E000 = no read items, 0000 = not the end of the list
Port 2 Read Item 92
D7910 | Modbus Node Number (HEX)
D7911 | Modbus Function Code (HEX) |  | 1,2,3,4 supported
D7912 | Starting Modbus Register or Coil
D7913 | Number of Coils or Registers to Read (HEX) |  | 1 or 2 for registers, 01 - 20 (HEX) for coils
D7914 | First word of Read Data |  | FFFF if read was invalid. Check 'Read Data Valid' field to validate
D7915 | Second word of Read Data |  | FFFF if read was invalid. Check 'Read Data Valid' field to validate
D7916 | Not Used
D7917 | Not Used
D7918 | Data Read OK??? |  | FFFF = invalid, 0000 = valid, set to F000 on PLC startup
D7919 | End of List? |  | F000 = end of list, E000 = no read items, 0000 = not the end of the list
Port 2 Read Item 93
D7920 | Modbus Node Number (HEX)
D7921 | Modbus Function Code (HEX) |  | 1,2,3,4 supported
D7922 | Starting Modbus Register or Coil
D7923 | Number of Coils or Registers to Read (HEX) |  | 1 or 2 for registers, 01 - 20 (HEX) for coils
D7924 | First word of Read Data |  | FFFF if read was invalid. Check 'Read Data Valid' field to validate
D7925 | Second word of Read Data |  | FFFF if read was invalid. Check 'Read Data Valid' field to validate
D7926 | Not Used
D7927 | Not Used
D7928 | Data Read OK??? |  | FFFF = invalid, 0000 = valid, set to F000 on PLC startup
D7929 | End of List? |  | F000 = end of list, E000 = no read items, 0000 = not the end of the list
Port 2 Read Item 94
D7930 | Modbus Node Number (HEX)
D7931 | Modbus Function Code (HEX) |  | 1,2,3,4 supported
D7932 | Starting Modbus Register or Coil
D7933 | Number of Coils or Registers to Read (HEX) |  | 1 or 2 for registers, 01 - 20 (HEX) for coils
D7934 | First word of Read Data |  | FFFF if read was invalid. Check 'Read Data Valid' field to validate
D7935 | Second word of Read Data |  | FFFF if read was invalid. Check 'Read Data Valid' field to validate
D7936 | Not Used
D7937 | Not Used
D7938 | Data Read OK??? |  | FFFF = invalid, 0000 = valid, set to F000 on PLC startup
D7939 | End of List? |  | F000 = end of list, E000 = no read items, 0000 = not the end of the list
Port 2 Read Item 95
D7940 | Modbus Node Number (HEX)
D7941 | Modbus Function Code (HEX) |  | 1,2,3,4 supported
D7942 | Starting Modbus Register or Coil
D7943 | Number of Coils or Registers to Read (HEX) |  | 1 or 2 for registers, 01 - 20 (HEX) for coils
D7944 | First word of Read Data |  | FFFF if read was invalid. Check 'Read Data Valid' field to validate
D7945 | Second word of Read Data |  | FFFF if read was invalid. Check 'Read Data Valid' field to validate
D7946 | Not Used
D7947 | Not Used
D7948 | Data Read OK??? |  | FFFF = invalid, 0000 = valid, set to F000 on PLC startup
D7949 | End of List? |  | F000 = end of list, E000 = no read items, 0000 = not the end of the list
Port 2 Read Item 96
D7950 | Modbus Node Number (HEX)
D7951 | Modbus Function Code (HEX) |  | 1,2,3,4 supported
D7952 | Starting Modbus Register or Coil
D7953 | Number of Coils or Registers to Read (HEX) |  | 1 or 2 for registers, 01 - 20 (HEX) for coils
D7954 | First word of Read Data |  | FFFF if read was invalid. Check 'Read Data Valid' field to validate
D7955 | Second word of Read Data |  | FFFF if read was invalid. Check 'Read Data Valid' field to validate
D7956 | Not Used
D7957 | Not Used
D7958 | Data Read OK??? |  | FFFF = invalid, 0000 = valid, set to F000 on PLC startup
D7959 | End of List? |  | F000 = end of list, E000 = no read items, 0000 = not the end of the list
Port 2 Read Item 97
D7960 | Modbus Node Number (HEX)
D7961 | Modbus Function Code (HEX) |  | 1,2,3,4 supported
D7962 | Starting Modbus Register or Coil
D7963 | Number of Coils or Registers to Read (HEX) |  | 1 or 2 for registers, 01 - 20 (HEX) for coils
D7964 | First word of Read Data |  | FFFF if read was invalid. Check 'Read Data Valid' field to validate
D7965 | Second word of Read Data |  | FFFF if read was invalid. Check 'Read Data Valid' field to validate
D7966 | Not Used
D7967 | Not Used
D7968 | Data Read OK??? |  | FFFF = invalid, 0000 = valid, set to F000 on PLC startup
D7969 | End of List? |  | F000 = end of list, E000 = no read items, 0000 = not the end of the list
Port 2 Read Item 98
D7970 | Modbus Node Number (HEX)
D7971 | Modbus Function Code (HEX) |  | 1,2,3,4 supported
D7972 | Starting Modbus Register or Coil
D7973 | Number of Coils or Registers to Read (HEX) |  | 1 or 2 for registers, 01 - 20 (HEX) for coils
D7974 | First word of Read Data |  | FFFF if read was invalid. Check 'Read Data Valid' field to validate
D7975 | Second word of Read Data |  | FFFF if read was invalid. Check 'Read Data Valid' field to validate
D7976 | Not Used
D7977 | Not Used
D7978 | Data Read OK??? |  | FFFF = invalid, 0000 = valid, set to F000 on PLC startup
D7979 | End of List? |  | F000 = end of list, E000 = no read items, 0000 = not the end of the list
Port 2 Read Item 99
D7980 | Modbus Node Number (HEX)
D7981 | Modbus Function Code (HEX) |  | 1,2,3,4 supported
D7982 | Starting Modbus Register or Coil
D7983 | Number of Coils or Registers to Read (HEX) |  | 1 or 2 for registers, 01 - 20 (HEX) for coils
D7984 | First word of Read Data |  | FFFF if read was invalid. Check 'Read Data Valid' field to validate
D7985 | Second word of Read Data |  | FFFF if read was invalid. Check 'Read Data Valid' field to validate
D7986 | Not Used
D7987 | Not Used
D7988 | Data Read OK??? |  | FFFF = invalid, 0000 = valid, set to F000 on PLC startup
D7989 | End of List? |  | F000 = end of list, E000 = no read items, 0000 = not the end of the list
Port 2 Read Item 100
D7990 | Modbus Node Number (HEX)
D7991 | Modbus Function Code (HEX) |  | 1,2,3,4 supported
D7992 | Starting Modbus Register or Coil
D7993 | Number of Coils or Registers to Read (HEX) |  | 1 or 2 for registers, 01 - 20 (HEX) for coils
D7994 | First word of Read Data |  | FFFF if read was invalid. Check 'Read Data Valid' field to validate
D7995 | Second word of Read Data |  | FFFF if read was invalid. Check 'Read Data Valid' field to validate
D7996 | Not Used
D7997 | Not Used
D7998 | Data Read OK??? |  | FFFF = invalid, 0000 = valid, set to F000 on PLC startup
D7999 | End of List? |  | F000 = end of list, E000 = no read items, 0000 = not the end of the list

## Application Write Items Port 2
Address | Port 2 Write Item 1 | Application Setting | Notes
D8000 | Modbus Node Number (HEX)
D8001 | Modbus Function Code (HEX) |  | 5,6,F,10 supported
D8002 | Starting Modbus Address (coil or register) (HEX)
D8003 | Number of Coils or Registers to Write (HEX) |  | 1 or 2 for registers, 01 - 20 (HEX) for coils.. Set to 1 for Modbus functions 5 and 6
D8004 | First word of data to write |  | For coil writes of less than 2 bytes, start in the high byte
D8005 | Second word of data to write
D8006 | Last Scan copy of First Word of data to write |  | Automatically controlled by PLC program. Used to detect change of write data
D8007 | Last Scan copy of Second Word of data to write |  | Automatically controlled by PLC program. Used to detect change of write data
D8008 | Data Written Correctly??? |  | FFFF = invalid, 0000 = valid, set to F000 on PLC startup
D8009 | End of List? |  | F00x = End of List x00A = Auto Clearing of data after Writing
Port 2 Write Item 2
D8010 | Modbus Node Number (HEX)
D8011 | Modbus Function Code (HEX) |  | 5,6,F,10 supported
D8012 | Starting Modbus Address (coil or register) (HEX)
D8013 | Number of Coils or Registers to Write (HEX) |  | 1 or 2 for registers, 01 - 20 (HEX) for coils.. Set to 1 for Modbus functions 5 and 6
D8014 | First word of data to write |  | For coil writes of less than 2 bytes, start in the high byte
D8015 | Second word of data to write
D8016 | Last Scan copy of First Word of data to write |  | Automatically controlled by PLC program. Used to detect change of write data
D8017 | Last Scan copy of Second Word of data to write |  | Automatically controlled by PLC program. Used to detect change of write data
D8018 | Data Written Correctly??? |  | FFFF = invalid, 0000 = valid, set to F000 on PLC startup
D8019 | End of List? |  | F00x = End of List x00A = Auto Clearing of data after Writing
Port 2 Write Item 3
D8020 | Modbus Node Number (HEX)
D8021 | Modbus Function Code (HEX) |  | 5,6,F,10 supported
D8022 | Starting Modbus Address (coil or register) (HEX)
D8023 | Number of Coils or Registers to Write (HEX) |  | 1 or 2 for registers, 01 - 20 (HEX) for coils.. Set to 1 for Modbus functions 5 and 6
D8024 | First word of data to write |  | For coil writes of less than 2 bytes, start in the high byte
D8025 | Second word of data to write
D8026 | Last Scan copy of First Word of data to write |  | Automatically controlled by PLC program. Used to detect change of write data
D8027 | Last Scan copy of Second Word of data to write |  | Automatically controlled by PLC program. Used to detect change of write data
D8028 | Data Written Correctly??? |  | FFFF = invalid, 0000 = valid, set to F000 on PLC startup
D8029 | End of List? |  | F00x = End of List x00A = Auto Clearing of data after Writing
Port 2 Write Item 4
D8030 | Modbus Node Number (HEX)
D8031 | Modbus Function Code (HEX) |  | 5,6,F,10 supported
D8032 | Starting Modbus Address (coil or register) (HEX)
D8033 | Number of Coils or Registers to Write (HEX) |  | 1 or 2 for registers, 01 - 20 (HEX) for coils.. Set to 1 for Modbus functions 5 and 6
D8034 | First word of data to write |  | For coil writes of less than 2 bytes, start in the high byte
D8035 | Second word of data to write
D8036 | Last Scan copy of First Word of data to write |  | Automatically controlled by PLC program. Used to detect change of write data
D8037 | Last Scan copy of Second Word of data to write |  | Automatically controlled by PLC program. Used to detect change of write data
D8038 | Data Written Correctly??? |  | FFFF = invalid, 0000 = valid, set to F000 on PLC startup
D8039 | End of List? |  | F00x = End of List x00A = Auto Clearing of data after Writing
Port 2 Write Item 5
D8040 | Modbus Node Number (HEX)
D8041 | Modbus Function Code (HEX) |  | 5,6,F,10 supported
D8042 | Starting Modbus Address (coil or register) (HEX)
D8043 | Number of Coils or Registers to Write (HEX) |  | 1 or 2 for registers, 01 - 20 (HEX) for coils.. Set to 1 for Modbus functions 5 and 6
D8044 | First word of data to write |  | For coil writes of less than 2 bytes, start in the high byte
D8045 | Second word of data to write
D8046 | Last Scan copy of First Word of data to write |  | Automatically controlled by PLC program. Used to detect change of write data
D8047 | Last Scan copy of Second Word of data to write |  | Automatically controlled by PLC program. Used to detect change of write data
D8048 | Data Written Correctly??? |  | FFFF = invalid, 0000 = valid, set to F000 on PLC startup
D8049 | End of List? |  | F00x = End of List x00A = Auto Clearing of data after Writing
Port 2 Write Item 6
D8050 | Modbus Node Number (HEX)
D8051 | Modbus Function Code (HEX) |  | 5,6,F,10 supported
D8052 | Starting Modbus Address (coil or register) (HEX)
D8053 | Number of Coils or Registers to Write (HEX) |  | 1 or 2 for registers, 01 - 20 (HEX) for coils.. Set to 1 for Modbus functions 5 and 6
D8054 | First word of data to write |  | For coil writes of less than 2 bytes, start in the high byte
D8055 | Second word of data to write
D8056 | Last Scan copy of First Word of data to write |  | Automatically controlled by PLC program. Used to detect change of write data
D8057 | Last Scan copy of Second Word of data to write |  | Automatically controlled by PLC program. Used to detect change of write data
D8058 | Data Written Correctly??? |  | FFFF = invalid, 0000 = valid, set to F000 on PLC startup
D8059 | End of List? |  | F00x = End of List x00A = Auto Clearing of data after Writing
Port 2 Write Item 7
D8060 | Modbus Node Number (HEX)
D8061 | Modbus Function Code (HEX) |  | 5,6,F,10 supported
D8062 | Starting Modbus Address (coil or register) (HEX)
D8063 | Number of Coils or Registers to Write (HEX) |  | 1 or 2 for registers, 01 - 20 (HEX) for coils.. Set to 1 for Modbus functions 5 and 6
D8064 | First word of data to write |  | For coil writes of less than 2 bytes, start in the high byte
D8065 | Second word of data to write
D8066 | Last Scan copy of First Word of data to write |  | Automatically controlled by PLC program. Used to detect change of write data
D8067 | Last Scan copy of Second Word of data to write |  | Automatically controlled by PLC program. Used to detect change of write data
D8068 | Data Written Correctly??? |  | FFFF = invalid, 0000 = valid, set to F000 on PLC startup
D8069 | End of List? |  | F00x = End of List x00A = Auto Clearing of data after Writing
Port 2 Write Item 8
D8070 | Modbus Node Number (HEX)
D8071 | Modbus Function Code (HEX) |  | 5,6,F,10 supported
D8072 | Starting Modbus Address (coil or register) (HEX)
D8073 | Number of Coils or Registers to Write (HEX) |  | 1 or 2 for registers, 01 - 20 (HEX) for coils.. Set to 1 for Modbus functions 5 and 6
D8074 | First word of data to write |  | For coil writes of less than 2 bytes, start in the high byte
D8075 | Second word of data to write
D8076 | Last Scan copy of First Word of data to write |  | Automatically controlled by PLC program. Used to detect change of write data
D8077 | Last Scan copy of Second Word of data to write |  | Automatically controlled by PLC program. Used to detect change of write data
D8078 | Data Written Correctly??? |  | FFFF = invalid, 0000 = valid, set to F000 on PLC startup
D8079 | End of List? |  | F00x = End of List x00A = Auto Clearing of data after Writing
Port 2 Write Item 9
D8080 | Modbus Node Number (HEX)
D8081 | Modbus Function Code (HEX) |  | 5,6,F,10 supported
D8082 | Starting Modbus Address (coil or register) (HEX)
D8083 | Number of Coils or Registers to Write (HEX) |  | 1 or 2 for registers, 01 - 20 (HEX) for coils.. Set to 1 for Modbus functions 5 and 6
D8084 | First word of data to write |  | For coil writes of less than 2 bytes, start in the high byte
D8085 | Second word of data to write
D8086 | Last Scan copy of First Word of data to write |  | Automatically controlled by PLC program. Used to detect change of write data
D8087 | Last Scan copy of Second Word of data to write |  | Automatically controlled by PLC program. Used to detect change of write data
D8088 | Data Written Correctly??? |  | FFFF = invalid, 0000 = valid, set to F000 on PLC startup
D8089 | End of List? |  | F00x = End of List x00A = Auto Clearing of data after Writing
Port 2 Write Item 10
D8090 | Modbus Node Number (HEX)
D8091 | Modbus Function Code (HEX) |  | 5,6,F,10 supported
D8092 | Starting Modbus Address (coil or register) (HEX)
D8093 | Number of Coils or Registers to Write (HEX) |  | 1 or 2 for registers, 01 - 20 (HEX) for coils.. Set to 1 for Modbus functions 5 and 6
D8094 | First word of data to write |  | For coil writes of less than 2 bytes, start in the high byte
D8095 | Second word of data to write
D8096 | Last Scan copy of First Word of data to write |  | Automatically controlled by PLC program. Used to detect change of write data
D8097 | Last Scan copy of Second Word of data to write |  | Automatically controlled by PLC program. Used to detect change of write data
D8098 | Data Written Correctly??? |  | FFFF = invalid, 0000 = valid, set to F000 on PLC startup
D8099 | End of List? |  | F00x = End of List x00A = Auto Clearing of data after Writing
Port 2 Write Item 11
D8100 | Modbus Node Number (HEX)
D8101 | Modbus Function Code (HEX) |  | 5,6,F,10 supported
D8102 | Starting Modbus Address (coil or register) (HEX)
D8103 | Number of Coils or Registers to Write (HEX) |  | 1 or 2 for registers, 01 - 20 (HEX) for coils.. Set to 1 for Modbus functions 5 and 6
D8104 | First word of data to write |  | For coil writes of less than 2 bytes, start in the high byte
D8105 | Second word of data to write
D8106 | Last Scan copy of First Word of data to write |  | Automatically controlled by PLC program. Used to detect change of write data
D8107 | Last Scan copy of Second Word of data to write |  | Automatically controlled by PLC program. Used to detect change of write data
D8108 | Data Written Correctly??? |  | FFFF = invalid, 0000 = valid, set to F000 on PLC startup
D8109 | End of List? |  | F00x = End of List x00A = Auto Clearing of data after Writing
Port 2 Write Item 12
D8110 | Modbus Node Number (HEX)
D8111 | Modbus Function Code (HEX) |  | 5,6,F,10 supported
D8112 | Starting Modbus Address (coil or register) (HEX)
D8113 | Number of Coils or Registers to Write (HEX) |  | 1 or 2 for registers, 01 - 20 (HEX) for coils.. Set to 1 for Modbus functions 5 and 6
D8114 | First word of data to write |  | For coil writes of less than 2 bytes, start in the high byte
D8115 | Second word of data to write
D8116 | Last Scan copy of First Word of data to write |  | Automatically controlled by PLC program. Used to detect change of write data
D8117 | Last Scan copy of Second Word of data to write |  | Automatically controlled by PLC program. Used to detect change of write data
D8118 | Data Written Correctly??? |  | FFFF = invalid, 0000 = valid, set to F000 on PLC startup
D8119 | End of List? |  | F00x = End of List x00A = Auto Clearing of data after Writing
Port 2 Write Item 13
D8120 | Modbus Node Number (HEX)
D8121 | Modbus Function Code (HEX) |  | 5,6,F,10 supported
D8122 | Starting Modbus Address (coil or register) (HEX)
D8123 | Number of Coils or Registers to Write (HEX) |  | 1 or 2 for registers, 01 - 20 (HEX) for coils.. Set to 1 for Modbus functions 5 and 6
D8124 | First word of data to write |  | For coil writes of less than 2 bytes, start in the high byte
D8125 | Second word of data to write
D8126 | Last Scan copy of First Word of data to write |  | Automatically controlled by PLC program. Used to detect change of write data
D8127 | Last Scan copy of Second Word of data to write |  | Automatically controlled by PLC program. Used to detect change of write data
D8128 | Data Written Correctly??? |  | FFFF = invalid, 0000 = valid, set to F000 on PLC startup
D8129 | End of List? |  | F00x = End of List x00A = Auto Clearing of data after Writing
Port 2 Write Item 14
D8130 | Modbus Node Number (HEX)
D8131 | Modbus Function Code (HEX) |  | 5,6,F,10 supported
D8132 | Starting Modbus Address (coil or register) (HEX)
D8133 | Number of Coils or Registers to Write (HEX) |  | 1 or 2 for registers, 01 - 20 (HEX) for coils.. Set to 1 for Modbus functions 5 and 6
D8134 | First word of data to write |  | For coil writes of less than 2 bytes, start in the high byte
D8135 | Second word of data to write
D8136 | Last Scan copy of First Word of data to write |  | Automatically controlled by PLC program. Used to detect change of write data
D8137 | Last Scan copy of Second Word of data to write |  | Automatically controlled by PLC program. Used to detect change of write data
D8138 | Data Written Correctly??? |  | FFFF = invalid, 0000 = valid, set to F000 on PLC startup
D8139 | End of List? |  | F00x = End of List x00A = Auto Clearing of data after Writing
Port 2 Write Item 15
D8140 | Modbus Node Number (HEX)
D8141 | Modbus Function Code (HEX) |  | 5,6,F,10 supported
D8142 | Starting Modbus Address (coil or register) (HEX)
D8143 | Number of Coils or Registers to Write (HEX) |  | 1 or 2 for registers, 01 - 20 (HEX) for coils.. Set to 1 for Modbus functions 5 and 6
D8144 | First word of data to write |  | For coil writes of less than 2 bytes, start in the high byte
D8145 | Second word of data to write
D8146 | Last Scan copy of First Word of data to write |  | Automatically controlled by PLC program. Used to detect change of write data
D8147 | Last Scan copy of Second Word of data to write |  | Automatically controlled by PLC program. Used to detect change of write data
D8148 | Data Written Correctly??? |  | FFFF = invalid, 0000 = valid, set to F000 on PLC startup
D8149 | End of List? |  | F00x = End of List x00A = Auto Clearing of data after Writing
Port 2 Write Item 16
D8150 | Modbus Node Number (HEX)
D8151 | Modbus Function Code (HEX) |  | 5,6,F,10 supported
D8152 | Starting Modbus Address (coil or register) (HEX)
D8153 | Number of Coils or Registers to Write (HEX) |  | 1 or 2 for registers, 01 - 20 (HEX) for coils.. Set to 1 for Modbus functions 5 and 6
D8154 | First word of data to write |  | For coil writes of less than 2 bytes, start in the high byte
D8155 | Second word of data to write
D8156 | Last Scan copy of First Word of data to write |  | Automatically controlled by PLC program. Used to detect change of write data
D8157 | Last Scan copy of Second Word of data to write |  | Automatically controlled by PLC program. Used to detect change of write data
D8158 | Data Written Correctly??? |  | FFFF = invalid, 0000 = valid, set to F000 on PLC startup
D8159 | End of List? |  | F00x = End of List x00A = Auto Clearing of data after Writing
Port 2 Write Item 17
D8160 | Modbus Node Number (HEX)
D8161 | Modbus Function Code (HEX) |  | 5,6,F,10 supported
D8162 | Starting Modbus Address (coil or register) (HEX)
D8163 | Number of Coils or Registers to Write (HEX) |  | 1 or 2 for registers, 01 - 20 (HEX) for coils.. Set to 1 for Modbus functions 5 and 6
D8164 | First word of data to write |  | For coil writes of less than 2 bytes, start in the high byte
D8165 | Second word of data to write
D8166 | Last Scan copy of First Word of data to write |  | Automatically controlled by PLC program. Used to detect change of write data
D8167 | Last Scan copy of Second Word of data to write |  | Automatically controlled by PLC program. Used to detect change of write data
D8168 | Data Written Correctly??? |  | FFFF = invalid, 0000 = valid, set to F000 on PLC startup
D8169 | End of List? |  | F00x = End of List x00A = Auto Clearing of data after Writing
Port 2 Write Item 18
D8170 | Modbus Node Number (HEX)
D8171 | Modbus Function Code (HEX) |  | 5,6,F,10 supported
D8172 | Starting Modbus Address (coil or register) (HEX)
D8173 | Number of Coils or Registers to Write (HEX) |  | 1 or 2 for registers, 01 - 20 (HEX) for coils.. Set to 1 for Modbus functions 5 and 6
D8174 | First word of data to write |  | For coil writes of less than 2 bytes, start in the high byte
D8175 | Second word of data to write
D8176 | Last Scan copy of First Word of data to write |  | Automatically controlled by PLC program. Used to detect change of write data
D8177 | Last Scan copy of Second Word of data to write |  | Automatically controlled by PLC program. Used to detect change of write data
D8178 | Data Written Correctly??? |  | FFFF = invalid, 0000 = valid, set to F000 on PLC startup
D8179 | End of List? |  | F00x = End of List x00A = Auto Clearing of data after Writing
Port 2 Write Item 19
D8180 | Modbus Node Number (HEX)
D8181 | Modbus Function Code (HEX) |  | 5,6,F,10 supported
D8182 | Starting Modbus Address (coil or register) (HEX)
D8183 | Number of Coils or Registers to Write (HEX) |  | 1 or 2 for registers, 01 - 20 (HEX) for coils.. Set to 1 for Modbus functions 5 and 6
D8184 | First word of data to write |  | For coil writes of less than 2 bytes, start in the high byte
D8185 | Second word of data to write
D8186 | Last Scan copy of First Word of data to write |  | Automatically controlled by PLC program. Used to detect change of write data
D8187 | Last Scan copy of Second Word of data to write |  | Automatically controlled by PLC program. Used to detect change of write data
D8188 | Data Written Correctly??? |  | FFFF = invalid, 0000 = valid, set to F000 on PLC startup
D8189 | End of List? |  | F00x = End of List x00A = Auto Clearing of data after Writing
Port 2 Write Item 20
D8190 | Modbus Node Number (HEX)
D8191 | Modbus Function Code (HEX) |  | 5,6,F,10 supported
D8192 | Starting Modbus Address (coil or register) (HEX)
D8193 | Number of Coils or Registers to Write (HEX) |  | 1 or 2 for registers, 01 - 20 (HEX) for coils.. Set to 1 for Modbus functions 5 and 6
D8194 | First word of data to write |  | For coil writes of less than 2 bytes, start in the high byte
D8195 | Second word of data to write
D8196 | Last Scan copy of First Word of data to write |  | Automatically controlled by PLC program. Used to detect change of write data
D8197 | Last Scan copy of Second Word of data to write |  | Automatically controlled by PLC program. Used to detect change of write data
D8198 | Data Written Correctly??? |  | FFFF = invalid, 0000 = valid, set to F000 on PLC startup
D8199 | End of List? |  | F00x = End of List x00A = Auto Clearing of data after Writing
Port 2 Write Item 21
D8200 | Modbus Node Number (HEX)
D8201 | Modbus Function Code (HEX) |  | 5,6,F,10 supported
D8202 | Starting Modbus Address (coil or register) (HEX)
D8203 | Number of Coils or Registers to Write (HEX) |  | 1 or 2 for registers, 01 - 20 (HEX) for coils.. Set to 1 for Modbus functions 5 and 6
D8204 | First word of data to write |  | For coil writes of less than 2 bytes, start in the high byte
D8205 | Second word of data to write
D8206 | Last Scan copy of First Word of data to write |  | Automatically controlled by PLC program. Used to detect change of write data
D8207 | Last Scan copy of Second Word of data to write |  | Automatically controlled by PLC program. Used to detect change of write data
D8208 | Data Written Correctly??? |  | FFFF = invalid, 0000 = valid, set to F000 on PLC startup
D8209 | End of List? |  | F00x = End of List x00A = Auto Clearing of data after Writing
Port 2 Write Item 22
D8210 | Modbus Node Number (HEX)
D8211 | Modbus Function Code (HEX) |  | 5,6,F,10 supported
D8212 | Starting Modbus Address (coil or register) (HEX)
D8213 | Number of Coils or Registers to Write (HEX) |  | 1 or 2 for registers, 01 - 20 (HEX) for coils.. Set to 1 for Modbus functions 5 and 6
D8214 | First word of data to write |  | For coil writes of less than 2 bytes, start in the high byte
D8215 | Second word of data to write
D8216 | Last Scan copy of First Word of data to write |  | Automatically controlled by PLC program. Used to detect change of write data
D8217 | Last Scan copy of Second Word of data to write |  | Automatically controlled by PLC program. Used to detect change of write data
D8218 | Data Written Correctly??? |  | FFFF = invalid, 0000 = valid, set to F000 on PLC startup
D8219 | End of List? |  | F00x = End of List x00A = Auto Clearing of data after Writing
Port 2 Write Item 23
D8220 | Modbus Node Number (HEX)
D8221 | Modbus Function Code (HEX) |  | 5,6,F,10 supported
D8222 | Starting Modbus Address (coil or register) (HEX)
D8223 | Number of Coils or Registers to Write (HEX) |  | 1 or 2 for registers, 01 - 20 (HEX) for coils.. Set to 1 for Modbus functions 5 and 6
D8224 | First word of data to write |  | For coil writes of less than 2 bytes, start in the high byte
D8225 | Second word of data to write
D8226 | Last Scan copy of First Word of data to write |  | Automatically controlled by PLC program. Used to detect change of write data
D8227 | Last Scan copy of Second Word of data to write |  | Automatically controlled by PLC program. Used to detect change of write data
D8228 | Data Written Correctly??? |  | FFFF = invalid, 0000 = valid, set to F000 on PLC startup
D8229 | End of List? |  | F00x = End of List x00A = Auto Clearing of data after Writing
Port 2 Write Item 24
D8230 | Modbus Node Number (HEX)
D8231 | Modbus Function Code (HEX) |  | 5,6,F,10 supported
D8232 | Starting Modbus Address (coil or register) (HEX)
D8233 | Number of Coils or Registers to Write (HEX) |  | 1 or 2 for registers, 01 - 20 (HEX) for coils.. Set to 1 for Modbus functions 5 and 6
D8234 | First word of data to write |  | For coil writes of less than 2 bytes, start in the high byte
D8235 | Second word of data to write
D8236 | Last Scan copy of First Word of data to write |  | Automatically controlled by PLC program. Used to detect change of write data
D8237 | Last Scan copy of Second Word of data to write |  | Automatically controlled by PLC program. Used to detect change of write data
D8238 | Data Written Correctly??? |  | FFFF = invalid, 0000 = valid, set to F000 on PLC startup
D8239 | End of List? |  | F00x = End of List x00A = Auto Clearing of data after Writing
Port 2 Write Item 25
D8240 | Modbus Node Number (HEX)
D8241 | Modbus Function Code (HEX) |  | 5,6,F,10 supported
D8242 | Starting Modbus Address (coil or register) (HEX)
D8243 | Number of Coils or Registers to Write (HEX) |  | 1 or 2 for registers, 01 - 20 (HEX) for coils.. Set to 1 for Modbus functions 5 and 6
D8244 | First word of data to write |  | For coil writes of less than 2 bytes, start in the high byte
D8245 | Second word of data to write
D8246 | Last Scan copy of First Word of data to write |  | Automatically controlled by PLC program. Used to detect change of write data
D8247 | Last Scan copy of Second Word of data to write |  | Automatically controlled by PLC program. Used to detect change of write data
D8248 | Data Written Correctly??? |  | FFFF = invalid, 0000 = valid, set to F000 on PLC startup
D8249 | End of List? |  | F00x = End of List x00A = Auto Clearing of data after Writing
Port 2 Write Item 26
D8250 | Modbus Node Number (HEX)
D8251 | Modbus Function Code (HEX) |  | 5,6,F,10 supported
D8252 | Starting Modbus Address (coil or register) (HEX)
D8253 | Number of Coils or Registers to Write (HEX) |  | 1 or 2 for registers, 01 - 20 (HEX) for coils.. Set to 1 for Modbus functions 5 and 6
D8254 | First word of data to write |  | For coil writes of less than 2 bytes, start in the high byte
D8255 | Second word of data to write
D8256 | Last Scan copy of First Word of data to write |  | Automatically controlled by PLC program. Used to detect change of write data
D8257 | Last Scan copy of Second Word of data to write |  | Automatically controlled by PLC program. Used to detect change of write data
D8258 | Data Written Correctly??? |  | FFFF = invalid, 0000 = valid, set to F000 on PLC startup
D8259 | End of List? |  | F00x = End of List x00A = Auto Clearing of data after Writing
Port 2 Write Item 27
D8260 | Modbus Node Number (HEX)
D8261 | Modbus Function Code (HEX) |  | 5,6,F,10 supported
D8262 | Starting Modbus Address (coil or register) (HEX)
D8263 | Number of Coils or Registers to Write (HEX) |  | 1 or 2 for registers, 01 - 20 (HEX) for coils.. Set to 1 for Modbus functions 5 and 6
D8264 | First word of data to write |  | For coil writes of less than 2 bytes, start in the high byte
D8265 | Second word of data to write
D8266 | Last Scan copy of First Word of data to write |  | Automatically controlled by PLC program. Used to detect change of write data
D8267 | Last Scan copy of Second Word of data to write |  | Automatically controlled by PLC program. Used to detect change of write data
D8268 | Data Written Correctly??? |  | FFFF = invalid, 0000 = valid, set to F000 on PLC startup
D8269 | End of List? |  | F00x = End of List x00A = Auto Clearing of data after Writing
Port 2 Write Item 28
D8270 | Modbus Node Number (HEX)
D8271 | Modbus Function Code (HEX) |  | 5,6,F,10 supported
D8272 | Starting Modbus Address (coil or register) (HEX)
D8273 | Number of Coils or Registers to Write (HEX) |  | 1 or 2 for registers, 01 - 20 (HEX) for coils.. Set to 1 for Modbus functions 5 and 6
D8274 | First word of data to write |  | For coil writes of less than 2 bytes, start in the high byte
D8275 | Second word of data to write
D8276 | Last Scan copy of First Word of data to write |  | Automatically controlled by PLC program. Used to detect change of write data
D8277 | Last Scan copy of Second Word of data to write |  | Automatically controlled by PLC program. Used to detect change of write data
D8278 | Data Written Correctly??? |  | FFFF = invalid, 0000 = valid, set to F000 on PLC startup
D8279 | End of List? |  | F00x = End of List x00A = Auto Clearing of data after Writing
Port 2 Write Item 29
D8280 | Modbus Node Number (HEX)
D8281 | Modbus Function Code (HEX) |  | 5,6,F,10 supported
D8282 | Starting Modbus Address (coil or register) (HEX)
D8283 | Number of Coils or Registers to Write (HEX) |  | 1 or 2 for registers, 01 - 20 (HEX) for coils.. Set to 1 for Modbus functions 5 and 6
D8284 | First word of data to write |  | For coil writes of less than 2 bytes, start in the high byte
D8285 | Second word of data to write
D8286 | Last Scan copy of First Word of data to write |  | Automatically controlled by PLC program. Used to detect change of write data
D8287 | Last Scan copy of Second Word of data to write |  | Automatically controlled by PLC program. Used to detect change of write data
D8288 | Data Written Correctly??? |  | FFFF = invalid, 0000 = valid, set to F000 on PLC startup
D8289 | End of List? |  | F00x = End of List x00A = Auto Clearing of data after Writing
Port 2 Write Item 30
D8290 | Modbus Node Number (HEX)
D8291 | Modbus Function Code (HEX) |  | 5,6,F,10 supported
D8292 | Starting Modbus Address (coil or register) (HEX)
D8293 | Number of Coils or Registers to Write (HEX) |  | 1 or 2 for registers, 01 - 20 (HEX) for coils.. Set to 1 for Modbus functions 5 and 6
D8294 | First word of data to write |  | For coil writes of less than 2 bytes, start in the high byte
D8295 | Second word of data to write
D8296 | Last Scan copy of First Word of data to write |  | Automatically controlled by PLC program. Used to detect change of write data
D8297 | Last Scan copy of Second Word of data to write |  | Automatically controlled by PLC program. Used to detect change of write data
D8298 | Data Written Correctly??? |  | FFFF = invalid, 0000 = valid, set to F000 on PLC startup
D8299 | End of List? |  | F00x = End of List x00A = Auto Clearing of data after Writing
Port 2 Write Item 31
D8300 | Modbus Node Number (HEX)
D8301 | Modbus Function Code (HEX) |  | 5,6,F,10 supported
D8302 | Starting Modbus Address (coil or register) (HEX)
D8303 | Number of Coils or Registers to Write (HEX) |  | 1 or 2 for registers, 01 - 20 (HEX) for coils.. Set to 1 for Modbus functions 5 and 6
D8304 | First word of data to write |  | For coil writes of less than 2 bytes, start in the high byte
D8305 | Second word of data to write
D8306 | Last Scan copy of First Word of data to write |  | Automatically controlled by PLC program. Used to detect change of write data
D8307 | Last Scan copy of Second Word of data to write |  | Automatically controlled by PLC program. Used to detect change of write data
D8308 | Data Written Correctly??? |  | FFFF = invalid, 0000 = valid, set to F000 on PLC startup
D8309 | End of List? |  | F00x = End of List x00A = Auto Clearing of data after Writing
Port 2 Write Item 32
D8310 | Modbus Node Number (HEX)
D8311 | Modbus Function Code (HEX) |  | 5,6,F,10 supported
D8312 | Starting Modbus Address (coil or register) (HEX)
D8313 | Number of Coils or Registers to Write (HEX) |  | 1 or 2 for registers, 01 - 20 (HEX) for coils.. Set to 1 for Modbus functions 5 and 6
D8314 | First word of data to write |  | For coil writes of less than 2 bytes, start in the high byte
D8315 | Second word of data to write
D8316 | Last Scan copy of First Word of data to write |  | Automatically controlled by PLC program. Used to detect change of write data
D8317 | Last Scan copy of Second Word of data to write |  | Automatically controlled by PLC program. Used to detect change of write data
D8318 | Data Written Correctly??? |  | FFFF = invalid, 0000 = valid, set to F000 on PLC startup
D8319 | End of List? |  | F00x = End of List x00A = Auto Clearing of data after Writing
Port 2 Write Item 33
D8320 | Modbus Node Number (HEX)
D8321 | Modbus Function Code (HEX) |  | 5,6,F,10 supported
D8322 | Starting Modbus Address (coil or register) (HEX)
D8323 | Number of Coils or Registers to Write (HEX) |  | 1 or 2 for registers, 01 - 20 (HEX) for coils.. Set to 1 for Modbus functions 5 and 6
D8324 | First word of data to write |  | For coil writes of less than 2 bytes, start in the high byte
D8325 | Second word of data to write
D8326 | Last Scan copy of First Word of data to write |  | Automatically controlled by PLC program. Used to detect change of write data
D8327 | Last Scan copy of Second Word of data to write |  | Automatically controlled by PLC program. Used to detect change of write data
D8328 | Data Written Correctly??? |  | FFFF = invalid, 0000 = valid, set to F000 on PLC startup
D8329 | End of List? |  | F00x = End of List x00A = Auto Clearing of data after Writing
Port 2 Write Item 34
D8330 | Modbus Node Number (HEX)
D8331 | Modbus Function Code (HEX) |  | 5,6,F,10 supported
D8332 | Starting Modbus Address (coil or register) (HEX)
D8333 | Number of Coils or Registers to Write (HEX) |  | 1 or 2 for registers, 01 - 20 (HEX) for coils.. Set to 1 for Modbus functions 5 and 6
D8334 | First word of data to write |  | For coil writes of less than 2 bytes, start in the high byte
D8335 | Second word of data to write
D8336 | Last Scan copy of First Word of data to write |  | Automatically controlled by PLC program. Used to detect change of write data
D8337 | Last Scan copy of Second Word of data to write |  | Automatically controlled by PLC program. Used to detect change of write data
D8338 | Data Written Correctly??? |  | FFFF = invalid, 0000 = valid, set to F000 on PLC startup
D8339 | End of List? |  | F00x = End of List x00A = Auto Clearing of data after Writing
Port 2 Write Item 35
D8340 | Modbus Node Number (HEX)
D8341 | Modbus Function Code (HEX) |  | 5,6,F,10 supported
D8342 | Starting Modbus Address (coil or register) (HEX)
D8343 | Number of Coils or Registers to Write (HEX) |  | 1 or 2 for registers, 01 - 20 (HEX) for coils.. Set to 1 for Modbus functions 5 and 6
D8344 | First word of data to write |  | For coil writes of less than 2 bytes, start in the high byte
D8345 | Second word of data to write
D8346 | Last Scan copy of First Word of data to write |  | Automatically controlled by PLC program. Used to detect change of write data
D8347 | Last Scan copy of Second Word of data to write |  | Automatically controlled by PLC program. Used to detect change of write data
D8348 | Data Written Correctly??? |  | FFFF = invalid, 0000 = valid, set to F000 on PLC startup
D8349 | End of List? |  | F00x = End of List x00A = Auto Clearing of data after Writing
Port 2 Write Item 36
D8350 | Modbus Node Number (HEX)
D8351 | Modbus Function Code (HEX) |  | 5,6,F,10 supported
D8352 | Starting Modbus Address (coil or register) (HEX)
D8353 | Number of Coils or Registers to Write (HEX) |  | 1 or 2 for registers, 01 - 20 (HEX) for coils.. Set to 1 for Modbus functions 5 and 6
D8354 | First word of data to write |  | For coil writes of less than 2 bytes, start in the high byte
D8355 | Second word of data to write
D8356 | Last Scan copy of First Word of data to write |  | Automatically controlled by PLC program. Used to detect change of write data
D8357 | Last Scan copy of Second Word of data to write |  | Automatically controlled by PLC program. Used to detect change of write data
D8358 | Data Written Correctly??? |  | FFFF = invalid, 0000 = valid, set to F000 on PLC startup
D8359 | End of List? |  | F00x = End of List x00A = Auto Clearing of data after Writing
Port 2 Write Item 37
D8360 | Modbus Node Number (HEX)
D8361 | Modbus Function Code (HEX) |  | 5,6,F,10 supported
D8362 | Starting Modbus Address (coil or register) (HEX)
D8363 | Number of Coils or Registers to Write (HEX) |  | 1 or 2 for registers, 01 - 20 (HEX) for coils.. Set to 1 for Modbus functions 5 and 6
D8364 | First word of data to write |  | For coil writes of less than 2 bytes, start in the high byte
D8365 | Second word of data to write
D8366 | Last Scan copy of First Word of data to write |  | Automatically controlled by PLC program. Used to detect change of write data
D8367 | Last Scan copy of Second Word of data to write |  | Automatically controlled by PLC program. Used to detect change of write data
D8368 | Data Written Correctly??? |  | FFFF = invalid, 0000 = valid, set to F000 on PLC startup
D8369 | End of List? |  | F00x = End of List x00A = Auto Clearing of data after Writing
Port 2 Write Item 38
D8370 | Modbus Node Number (HEX)
D8371 | Modbus Function Code (HEX) |  | 5,6,F,10 supported
D8372 | Starting Modbus Address (coil or register) (HEX)
D8373 | Number of Coils or Registers to Write (HEX) |  | 1 or 2 for registers, 01 - 20 (HEX) for coils.. Set to 1 for Modbus functions 5 and 6
D8374 | First word of data to write |  | For coil writes of less than 2 bytes, start in the high byte
D8375 | Second word of data to write
D8376 | Last Scan copy of First Word of data to write |  | Automatically controlled by PLC program. Used to detect change of write data
D8377 | Last Scan copy of Second Word of data to write |  | Automatically controlled by PLC program. Used to detect change of write data
D8378 | Data Written Correctly??? |  | FFFF = invalid, 0000 = valid, set to F000 on PLC startup
D8379 | End of List? |  | F00x = End of List x00A = Auto Clearing of data after Writing
Port 2 Write Item 39
D8380 | Modbus Node Number (HEX)
D8381 | Modbus Function Code (HEX) |  | 5,6,F,10 supported
D8382 | Starting Modbus Address (coil or register) (HEX)
D8383 | Number of Coils or Registers to Write (HEX) |  | 1 or 2 for registers, 01 - 20 (HEX) for coils.. Set to 1 for Modbus functions 5 and 6
D8384 | First word of data to write |  | For coil writes of less than 2 bytes, start in the high byte
D8385 | Second word of data to write
D8386 | Last Scan copy of First Word of data to write |  | Automatically controlled by PLC program. Used to detect change of write data
D8387 | Last Scan copy of Second Word of data to write |  | Automatically controlled by PLC program. Used to detect change of write data
D8388 | Data Written Correctly??? |  | FFFF = invalid, 0000 = valid, set to F000 on PLC startup
D8389 | End of List? |  | F00x = End of List x00A = Auto Clearing of data after Writing
Port 2 Write Item 40
D8390 | Modbus Node Number (HEX)
D8391 | Modbus Function Code (HEX) |  | 5,6,F,10 supported
D8392 | Starting Modbus Address (coil or register) (HEX)
D8393 | Number of Coils or Registers to Write (HEX) |  | 1 or 2 for registers, 01 - 20 (HEX) for coils.. Set to 1 for Modbus functions 5 and 6
D8394 | First word of data to write |  | For coil writes of less than 2 bytes, start in the high byte
D8395 | Second word of data to write
D8396 | Last Scan copy of First Word of data to write |  | Automatically controlled by PLC program. Used to detect change of write data
D8397 | Last Scan copy of Second Word of data to write |  | Automatically controlled by PLC program. Used to detect change of write data
D8398 | Data Written Correctly??? |  | FFFF = invalid, 0000 = valid, set to F000 on PLC startup
D8399 | End of List? |  | F00x = End of List x00A = Auto Clearing of data after Writing
Port 2 Write Item 41
D8400 | Modbus Node Number (HEX)
D8401 | Modbus Function Code (HEX) |  | 5,6,F,10 supported
D8402 | Starting Modbus Address (coil or register) (HEX)
D8403 | Number of Coils or Registers to Write (HEX) |  | 1 or 2 for registers, 01 - 20 (HEX) for coils.. Set to 1 for Modbus functions 5 and 6
D8404 | First word of data to write |  | For coil writes of less than 2 bytes, start in the high byte
D8405 | Second word of data to write
D8406 | Last Scan copy of First Word of data to write |  | Automatically controlled by PLC program. Used to detect change of write data
D8407 | Last Scan copy of Second Word of data to write |  | Automatically controlled by PLC program. Used to detect change of write data
D8408 | Data Written Correctly??? |  | FFFF = invalid, 0000 = valid, set to F000 on PLC startup
D8409 | End of List? |  | F00x = End of List x00A = Auto Clearing of data after Writing
Port 2 Write Item 42
D8410 | Modbus Node Number (HEX)
D8411 | Modbus Function Code (HEX) |  | 5,6,F,10 supported
D8412 | Starting Modbus Address (coil or register) (HEX)
D8413 | Number of Coils or Registers to Write (HEX) |  | 1 or 2 for registers, 01 - 20 (HEX) for coils.. Set to 1 for Modbus functions 5 and 6
D8414 | First word of data to write |  | For coil writes of less than 2 bytes, start in the high byte
D8415 | Second word of data to write
D8416 | Last Scan copy of First Word of data to write |  | Automatically controlled by PLC program. Used to detect change of write data
D8417 | Last Scan copy of Second Word of data to write |  | Automatically controlled by PLC program. Used to detect change of write data
D8418 | Data Written Correctly??? |  | FFFF = invalid, 0000 = valid, set to F000 on PLC startup
D8419 | End of List? |  | F00x = End of List x00A = Auto Clearing of data after Writing
Port 2 Write Item 43
D8420 | Modbus Node Number (HEX)
D8421 | Modbus Function Code (HEX) |  | 5,6,F,10 supported
D8422 | Starting Modbus Address (coil or register) (HEX)
D8423 | Number of Coils or Registers to Write (HEX) |  | 1 or 2 for registers, 01 - 20 (HEX) for coils.. Set to 1 for Modbus functions 5 and 6
D8424 | First word of data to write |  | For coil writes of less than 2 bytes, start in the high byte
D8425 | Second word of data to write
D8426 | Last Scan copy of First Word of data to write |  | Automatically controlled by PLC program. Used to detect change of write data
D8427 | Last Scan copy of Second Word of data to write |  | Automatically controlled by PLC program. Used to detect change of write data
D8428 | Data Written Correctly??? |  | FFFF = invalid, 0000 = valid, set to F000 on PLC startup
D8429 | End of List? |  | F00x = End of List x00A = Auto Clearing of data after Writing
Port 2 Write Item 44
D8430 | Modbus Node Number (HEX)
D8431 | Modbus Function Code (HEX) |  | 5,6,F,10 supported
D8432 | Starting Modbus Address (coil or register) (HEX)
D8433 | Number of Coils or Registers to Write (HEX) |  | 1 or 2 for registers, 01 - 20 (HEX) for coils.. Set to 1 for Modbus functions 5 and 6
D8434 | First word of data to write |  | For coil writes of less than 2 bytes, start in the high byte
D8435 | Second word of data to write
D8436 | Last Scan copy of First Word of data to write |  | Automatically controlled by PLC program. Used to detect change of write data
D8437 | Last Scan copy of Second Word of data to write |  | Automatically controlled by PLC program. Used to detect change of write data
D8438 | Data Written Correctly??? |  | FFFF = invalid, 0000 = valid, set to F000 on PLC startup
D8439 | End of List? |  | F00x = End of List x00A = Auto Clearing of data after Writing
Port 2 Write Item 45
D8440 | Modbus Node Number (HEX)
D8441 | Modbus Function Code (HEX) |  | 5,6,F,10 supported
D8442 | Starting Modbus Address (coil or register) (HEX)
D8443 | Number of Coils or Registers to Write (HEX) |  | 1 or 2 for registers, 01 - 20 (HEX) for coils.. Set to 1 for Modbus functions 5 and 6
D8444 | First word of data to write |  | For coil writes of less than 2 bytes, start in the high byte
D8445 | Second word of data to write
D8446 | Last Scan copy of First Word of data to write |  | Automatically controlled by PLC program. Used to detect change of write data
D8447 | Last Scan copy of Second Word of data to write |  | Automatically controlled by PLC program. Used to detect change of write data
D8448 | Data Written Correctly??? |  | FFFF = invalid, 0000 = valid, set to F000 on PLC startup
D8449 | End of List? |  | F00x = End of List x00A = Auto Clearing of data after Writing
Port 2 Write Item 46
D8450 | Modbus Node Number (HEX)
D8451 | Modbus Function Code (HEX) |  | 5,6,F,10 supported
D8452 | Starting Modbus Address (coil or register) (HEX)
D8453 | Number of Coils or Registers to Write (HEX) |  | 1 or 2 for registers, 01 - 20 (HEX) for coils.. Set to 1 for Modbus functions 5 and 6
D8454 | First word of data to write |  | For coil writes of less than 2 bytes, start in the high byte
D8455 | Second word of data to write
D8456 | Last Scan copy of First Word of data to write |  | Automatically controlled by PLC program. Used to detect change of write data
D8457 | Last Scan copy of Second Word of data to write |  | Automatically controlled by PLC program. Used to detect change of write data
D8458 | Data Written Correctly??? |  | FFFF = invalid, 0000 = valid, set to F000 on PLC startup
D8459 | End of List? |  | F00x = End of List x00A = Auto Clearing of data after Writing
Port 2 Write Item 47
D8460 | Modbus Node Number (HEX)
D8461 | Modbus Function Code (HEX) |  | 5,6,F,10 supported
D8462 | Starting Modbus Address (coil or register) (HEX)
D8463 | Number of Coils or Registers to Write (HEX) |  | 1 or 2 for registers, 01 - 20 (HEX) for coils.. Set to 1 for Modbus functions 5 and 6
D8464 | First word of data to write |  | For coil writes of less than 2 bytes, start in the high byte
D8465 | Second word of data to write
D8466 | Last Scan copy of First Word of data to write |  | Automatically controlled by PLC program. Used to detect change of write data
D8467 | Last Scan copy of Second Word of data to write |  | Automatically controlled by PLC program. Used to detect change of write data
D8468 | Data Written Correctly??? |  | FFFF = invalid, 0000 = valid, set to F000 on PLC startup
D8469 | End of List? |  | F00x = End of List x00A = Auto Clearing of data after Writing
Port 2 Write Item 48
D8470 | Modbus Node Number (HEX)
D8471 | Modbus Function Code (HEX) |  | 5,6,F,10 supported
D8472 | Starting Modbus Address (coil or register) (HEX)
D8473 | Number of Coils or Registers to Write (HEX) |  | 1 or 2 for registers, 01 - 20 (HEX) for coils.. Set to 1 for Modbus functions 5 and 6
D8474 | First word of data to write |  | For coil writes of less than 2 bytes, start in the high byte
D8475 | Second word of data to write
D8476 | Last Scan copy of First Word of data to write |  | Automatically controlled by PLC program. Used to detect change of write data
D8477 | Last Scan copy of Second Word of data to write |  | Automatically controlled by PLC program. Used to detect change of write data
D8478 | Data Written Correctly??? |  | FFFF = invalid, 0000 = valid, set to F000 on PLC startup
D8479 | End of List? |  | F00x = End of List x00A = Auto Clearing of data after Writing
Port 2 Write Item 49
D8480 | Modbus Node Number (HEX)
D8481 | Modbus Function Code (HEX) |  | 5,6,F,10 supported
D8482 | Starting Modbus Address (coil or register) (HEX)
D8483 | Number of Coils or Registers to Write (HEX) |  | 1 or 2 for registers, 01 - 20 (HEX) for coils.. Set to 1 for Modbus functions 5 and 6
D8484 | First word of data to write |  | For coil writes of less than 2 bytes, start in the high byte
D8485 | Second word of data to write
D8486 | Last Scan copy of First Word of data to write |  | Automatically controlled by PLC program. Used to detect change of write data
D8487 | Last Scan copy of Second Word of data to write |  | Automatically controlled by PLC program. Used to detect change of write data
D8488 | Data Written Correctly??? |  | FFFF = invalid, 0000 = valid, set to F000 on PLC startup
D8489 | End of List? |  | F00x = End of List x00A = Auto Clearing of data after Writing
Port 2 Write Item 50
D8490 | Modbus Node Number (HEX)
D8491 | Modbus Function Code (HEX) |  | 5,6,F,10 supported
D8492 | Starting Modbus Address (coil or register) (HEX)
D8493 | Number of Coils or Registers to Write (HEX) |  | 1 or 2 for registers, 01 - 20 (HEX) for coils.. Set to 1 for Modbus functions 5 and 6
D8494 | First word of data to write |  | For coil writes of less than 2 bytes, start in the high byte
D8495 | Second word of data to write
D8496 | Last Scan copy of First Word of data to write |  | Automatically controlled by PLC program. Used to detect change of write data
D8497 | Last Scan copy of Second Word of data to write |  | Automatically controlled by PLC program. Used to detect change of write data
D8498 | Data Written Correctly??? |  | FFFF = invalid, 0000 = valid, set to F000 on PLC startup
D8499 | End of List? |  | F00x = End of List x00A = Auto Clearing of data after Writing
Port 2 Write Item 51
D8500 | Modbus Node Number (HEX)
D8501 | Modbus Function Code (HEX) |  | 5,6,F,10 supported
D8502 | Starting Modbus Address (coil or register) (HEX)
D8503 | Number of Coils or Registers to Write (HEX) |  | 1 or 2 for registers, 01 - 20 (HEX) for coils.. Set to 1 for Modbus functions 5 and 6
D8504 | First word of data to write |  | For coil writes of less than 2 bytes, start in the high byte
D8505 | Second word of data to write
D8506 | Last Scan copy of First Word of data to write |  | Automatically controlled by PLC program. Used to detect change of write data
D8507 | Last Scan copy of Second Word of data to write |  | Automatically controlled by PLC program. Used to detect change of write data
D8508 | Data Written Correctly??? |  | FFFF = invalid, 0000 = valid, set to F000 on PLC startup
D8509 | End of List? |  | F00x = End of List x00A = Auto Clearing of data after Writing
Port 2 Write Item 52
D8510 | Modbus Node Number (HEX)
D8511 | Modbus Function Code (HEX) |  | 5,6,F,10 supported
D8512 | Starting Modbus Address (coil or register) (HEX)
D8513 | Number of Coils or Registers to Write (HEX) |  | 1 or 2 for registers, 01 - 20 (HEX) for coils.. Set to 1 for Modbus functions 5 and 6
D8514 | First word of data to write |  | For coil writes of less than 2 bytes, start in the high byte
D8515 | Second word of data to write
D8516 | Last Scan copy of First Word of data to write |  | Automatically controlled by PLC program. Used to detect change of write data
D8517 | Last Scan copy of Second Word of data to write |  | Automatically controlled by PLC program. Used to detect change of write data
D8518 | Data Written Correctly??? |  | FFFF = invalid, 0000 = valid, set to F000 on PLC startup
D8519 | End of List? |  | F00x = End of List x00A = Auto Clearing of data after Writing
Port 2 Write Item 53
D8520 | Modbus Node Number (HEX)
D8521 | Modbus Function Code (HEX) |  | 5,6,F,10 supported
D8522 | Starting Modbus Address (coil or register) (HEX)
D8523 | Number of Coils or Registers to Write (HEX) |  | 1 or 2 for registers, 01 - 20 (HEX) for coils.. Set to 1 for Modbus functions 5 and 6
D8524 | First word of data to write |  | For coil writes of less than 2 bytes, start in the high byte
D8525 | Second word of data to write
D8526 | Last Scan copy of First Word of data to write |  | Automatically controlled by PLC program. Used to detect change of write data
D8527 | Last Scan copy of Second Word of data to write |  | Automatically controlled by PLC program. Used to detect change of write data
D8528 | Data Written Correctly??? |  | FFFF = invalid, 0000 = valid, set to F000 on PLC startup
D8529 | End of List? |  | F00x = End of List x00A = Auto Clearing of data after Writing
Port 2 Write Item 54
D8530 | Modbus Node Number (HEX)
D8531 | Modbus Function Code (HEX) |  | 5,6,F,10 supported
D8532 | Starting Modbus Address (coil or register) (HEX)
D8533 | Number of Coils or Registers to Write (HEX) |  | 1 or 2 for registers, 01 - 20 (HEX) for coils.. Set to 1 for Modbus functions 5 and 6
D8534 | First word of data to write |  | For coil writes of less than 2 bytes, start in the high byte
D8535 | Second word of data to write
D8536 | Last Scan copy of First Word of data to write |  | Automatically controlled by PLC program. Used to detect change of write data
D8537 | Last Scan copy of Second Word of data to write |  | Automatically controlled by PLC program. Used to detect change of write data
D8538 | Data Written Correctly??? |  | FFFF = invalid, 0000 = valid, set to F000 on PLC startup
D8539 | End of List? |  | F00x = End of List x00A = Auto Clearing of data after Writing
Port 2 Write Item 55
D8540 | Modbus Node Number (HEX)
D8541 | Modbus Function Code (HEX) |  | 5,6,F,10 supported
D8542 | Starting Modbus Address (coil or register) (HEX)
D8543 | Number of Coils or Registers to Write (HEX) |  | 1 or 2 for registers, 01 - 20 (HEX) for coils.. Set to 1 for Modbus functions 5 and 6
D8544 | First word of data to write |  | For coil writes of less than 2 bytes, start in the high byte
D8545 | Second word of data to write
D8546 | Last Scan copy of First Word of data to write |  | Automatically controlled by PLC program. Used to detect change of write data
D8547 | Last Scan copy of Second Word of data to write |  | Automatically controlled by PLC program. Used to detect change of write data
D8548 | Data Written Correctly??? |  | FFFF = invalid, 0000 = valid, set to F000 on PLC startup
D8549 | End of List? |  | F00x = End of List x00A = Auto Clearing of data after Writing
Port 2 Write Item 56
D8550 | Modbus Node Number (HEX)
D8551 | Modbus Function Code (HEX) |  | 5,6,F,10 supported
D8552 | Starting Modbus Address (coil or register) (HEX)
D8553 | Number of Coils or Registers to Write (HEX) |  | 1 or 2 for registers, 01 - 20 (HEX) for coils.. Set to 1 for Modbus functions 5 and 6
D8554 | First word of data to write |  | For coil writes of less than 2 bytes, start in the high byte
D8555 | Second word of data to write
D8556 | Last Scan copy of First Word of data to write |  | Automatically controlled by PLC program. Used to detect change of write data
D8557 | Last Scan copy of Second Word of data to write |  | Automatically controlled by PLC program. Used to detect change of write data
D8558 | Data Written Correctly??? |  | FFFF = invalid, 0000 = valid, set to F000 on PLC startup
D8559 | End of List? |  | F00x = End of List x00A = Auto Clearing of data after Writing
Port 2 Write Item 57
D8560 | Modbus Node Number (HEX)
D8561 | Modbus Function Code (HEX) |  | 5,6,F,10 supported
D8562 | Starting Modbus Address (coil or register) (HEX)
D8563 | Number of Coils or Registers to Write (HEX) |  | 1 or 2 for registers, 01 - 20 (HEX) for coils.. Set to 1 for Modbus functions 5 and 6
D8564 | First word of data to write |  | For coil writes of less than 2 bytes, start in the high byte
D8565 | Second word of data to write
D8566 | Last Scan copy of First Word of data to write |  | Automatically controlled by PLC program. Used to detect change of write data
D8567 | Last Scan copy of Second Word of data to write |  | Automatically controlled by PLC program. Used to detect change of write data
D8568 | Data Written Correctly??? |  | FFFF = invalid, 0000 = valid, set to F000 on PLC startup
D8569 | End of List? |  | F00x = End of List x00A = Auto Clearing of data after Writing
Port 2 Write Item 58
D8570 | Modbus Node Number (HEX)
D8571 | Modbus Function Code (HEX) |  | 5,6,F,10 supported
D8572 | Starting Modbus Address (coil or register) (HEX)
D8573 | Number of Coils or Registers to Write (HEX) |  | 1 or 2 for registers, 01 - 20 (HEX) for coils.. Set to 1 for Modbus functions 5 and 6
D8574 | First word of data to write |  | For coil writes of less than 2 bytes, start in the high byte
D8575 | Second word of data to write
D8576 | Last Scan copy of First Word of data to write |  | Automatically controlled by PLC program. Used to detect change of write data
D8577 | Last Scan copy of Second Word of data to write |  | Automatically controlled by PLC program. Used to detect change of write data
D8578 | Data Written Correctly??? |  | FFFF = invalid, 0000 = valid, set to F000 on PLC startup
D8579 | End of List? |  | F00x = End of List x00A = Auto Clearing of data after Writing
Port 2 Write Item 59
D8580 | Modbus Node Number (HEX)
D8581 | Modbus Function Code (HEX) |  | 5,6,F,10 supported
D8582 | Starting Modbus Address (coil or register) (HEX)
D8583 | Number of Coils or Registers to Write (HEX) |  | 1 or 2 for registers, 01 - 20 (HEX) for coils.. Set to 1 for Modbus functions 5 and 6
D8584 | First word of data to write |  | For coil writes of less than 2 bytes, start in the high byte
D8585 | Second word of data to write
D8586 | Last Scan copy of First Word of data to write |  | Automatically controlled by PLC program. Used to detect change of write data
D8587 | Last Scan copy of Second Word of data to write |  | Automatically controlled by PLC program. Used to detect change of write data
D8588 | Data Written Correctly??? |  | FFFF = invalid, 0000 = valid, set to F000 on PLC startup
D8589 | End of List? |  | F00x = End of List x00A = Auto Clearing of data after Writing
Port 2 Write Item 60
D8590 | Modbus Node Number (HEX)
D8591 | Modbus Function Code (HEX) |  | 5,6,F,10 supported
D8592 | Starting Modbus Address (coil or register) (HEX)
D8593 | Number of Coils or Registers to Write (HEX) |  | 1 or 2 for registers, 01 - 20 (HEX) for coils.. Set to 1 for Modbus functions 5 and 6
D8594 | First word of data to write |  | For coil writes of less than 2 bytes, start in the high byte
D8595 | Second word of data to write
D8596 | Last Scan copy of First Word of data to write |  | Automatically controlled by PLC program. Used to detect change of write data
D8597 | Last Scan copy of Second Word of data to write |  | Automatically controlled by PLC program. Used to detect change of write data
D8598 | Data Written Correctly??? |  | FFFF = invalid, 0000 = valid, set to F000 on PLC startup
D8599 | End of List? |  | F00x = End of List x00A = Auto Clearing of data after Writing
Port 2 Write Item 61
D8600 | Modbus Node Number (HEX)
D8601 | Modbus Function Code (HEX) |  | 5,6,F,10 supported
D8602 | Starting Modbus Address (coil or register) (HEX)
D8603 | Number of Coils or Registers to Write (HEX) |  | 1 or 2 for registers, 01 - 20 (HEX) for coils.. Set to 1 for Modbus functions 5 and 6
D8604 | First word of data to write |  | For coil writes of less than 2 bytes, start in the high byte
D8605 | Second word of data to write
D8606 | Last Scan copy of First Word of data to write |  | Automatically controlled by PLC program. Used to detect change of write data
D8607 | Last Scan copy of Second Word of data to write |  | Automatically controlled by PLC program. Used to detect change of write data
D8608 | Data Written Correctly??? |  | FFFF = invalid, 0000 = valid, set to F000 on PLC startup
D8609 | End of List? |  | F00x = End of List x00A = Auto Clearing of data after Writing
Port 2 Write Item 62
D8610 | Modbus Node Number (HEX)
D8611 | Modbus Function Code (HEX) |  | 5,6,F,10 supported
D8612 | Starting Modbus Address (coil or register) (HEX)
D8613 | Number of Coils or Registers to Write (HEX) |  | 1 or 2 for registers, 01 - 20 (HEX) for coils.. Set to 1 for Modbus functions 5 and 6
D8614 | First word of data to write |  | For coil writes of less than 2 bytes, start in the high byte
D8615 | Second word of data to write
D8616 | Last Scan copy of First Word of data to write |  | Automatically controlled by PLC program. Used to detect change of write data
D8617 | Last Scan copy of Second Word of data to write |  | Automatically controlled by PLC program. Used to detect change of write data
D8618 | Data Written Correctly??? |  | FFFF = invalid, 0000 = valid, set to F000 on PLC startup
D8619 | End of List? |  | F00x = End of List x00A = Auto Clearing of data after Writing
Port 2 Write Item 63
D8620 | Modbus Node Number (HEX)
D8621 | Modbus Function Code (HEX) |  | 5,6,F,10 supported
D8622 | Starting Modbus Address (coil or register) (HEX)
D8623 | Number of Coils or Registers to Write (HEX) |  | 1 or 2 for registers, 01 - 20 (HEX) for coils.. Set to 1 for Modbus functions 5 and 6
D8624 | First word of data to write |  | For coil writes of less than 2 bytes, start in the high byte
D8625 | Second word of data to write
D8626 | Last Scan copy of First Word of data to write |  | Automatically controlled by PLC program. Used to detect change of write data
D8627 | Last Scan copy of Second Word of data to write |  | Automatically controlled by PLC program. Used to detect change of write data
D8628 | Data Written Correctly??? |  | FFFF = invalid, 0000 = valid, set to F000 on PLC startup
D8629 | End of List? |  | F00x = End of List x00A = Auto Clearing of data after Writing
Port 2 Write Item 64
D8630 | Modbus Node Number (HEX)
D8631 | Modbus Function Code (HEX) |  | 5,6,F,10 supported
D8632 | Starting Modbus Address (coil or register) (HEX)
D8633 | Number of Coils or Registers to Write (HEX) |  | 1 or 2 for registers, 01 - 20 (HEX) for coils.. Set to 1 for Modbus functions 5 and 6
D8634 | First word of data to write |  | For coil writes of less than 2 bytes, start in the high byte
D8635 | Second word of data to write
D8636 | Last Scan copy of First Word of data to write |  | Automatically controlled by PLC program. Used to detect change of write data
D8637 | Last Scan copy of Second Word of data to write |  | Automatically controlled by PLC program. Used to detect change of write data
D8638 | Data Written Correctly??? |  | FFFF = invalid, 0000 = valid, set to F000 on PLC startup
D8639 | End of List? |  | F00x = End of List x00A = Auto Clearing of data after Writing
Port 2 Write Item 65
D8640 | Modbus Node Number (HEX)
D8641 | Modbus Function Code (HEX) |  | 5,6,F,10 supported
D8642 | Starting Modbus Address (coil or register) (HEX)
D8643 | Number of Coils or Registers to Write (HEX) |  | 1 or 2 for registers, 01 - 20 (HEX) for coils.. Set to 1 for Modbus functions 5 and 6
D8644 | First word of data to write |  | For coil writes of less than 2 bytes, start in the high byte
D8645 | Second word of data to write
D8646 | Last Scan copy of First Word of data to write |  | Automatically controlled by PLC program. Used to detect change of write data
D8647 | Last Scan copy of Second Word of data to write |  | Automatically controlled by PLC program. Used to detect change of write data
D8648 | Data Written Correctly??? |  | FFFF = invalid, 0000 = valid, set to F000 on PLC startup
D8649 | End of List? |  | F00x = End of List x00A = Auto Clearing of data after Writing
Port 2 Write Item 66
D8650 | Modbus Node Number (HEX)
D8651 | Modbus Function Code (HEX) |  | 5,6,F,10 supported
D8652 | Starting Modbus Address (coil or register) (HEX)
D8653 | Number of Coils or Registers to Write (HEX) |  | 1 or 2 for registers, 01 - 20 (HEX) for coils.. Set to 1 for Modbus functions 5 and 6
D8654 | First word of data to write |  | For coil writes of less than 2 bytes, start in the high byte
D8655 | Second word of data to write
D8656 | Last Scan copy of First Word of data to write |  | Automatically controlled by PLC program. Used to detect change of write data
D8657 | Last Scan copy of Second Word of data to write |  | Automatically controlled by PLC program. Used to detect change of write data
D8658 | Data Written Correctly??? |  | FFFF = invalid, 0000 = valid, set to F000 on PLC startup
D8659 | End of List? |  | F00x = End of List x00A = Auto Clearing of data after Writing
Port 2 Write Item 67
D8660 | Modbus Node Number (HEX)
D8661 | Modbus Function Code (HEX) |  | 5,6,F,10 supported
D8662 | Starting Modbus Address (coil or register) (HEX)
D8663 | Number of Coils or Registers to Write (HEX) |  | 1 or 2 for registers, 01 - 20 (HEX) for coils.. Set to 1 for Modbus functions 5 and 6
D8664 | First word of data to write |  | For coil writes of less than 2 bytes, start in the high byte
D8665 | Second word of data to write
D8666 | Last Scan copy of First Word of data to write |  | Automatically controlled by PLC program. Used to detect change of write data
D8667 | Last Scan copy of Second Word of data to write |  | Automatically controlled by PLC program. Used to detect change of write data
D8668 | Data Written Correctly??? |  | FFFF = invalid, 0000 = valid, set to F000 on PLC startup
D8669 | End of List? |  | F00x = End of List x00A = Auto Clearing of data after Writing
Port 2 Write Item 68
D8670 | Modbus Node Number (HEX)
D8671 | Modbus Function Code (HEX) |  | 5,6,F,10 supported
D8672 | Starting Modbus Address (coil or register) (HEX)
D8673 | Number of Coils or Registers to Write (HEX) |  | 1 or 2 for registers, 01 - 20 (HEX) for coils.. Set to 1 for Modbus functions 5 and 6
D8674 | First word of data to write |  | For coil writes of less than 2 bytes, start in the high byte
D8675 | Second word of data to write
D8676 | Last Scan copy of First Word of data to write |  | Automatically controlled by PLC program. Used to detect change of write data
D8677 | Last Scan copy of Second Word of data to write |  | Automatically controlled by PLC program. Used to detect change of write data
D8678 | Data Written Correctly??? |  | FFFF = invalid, 0000 = valid, set to F000 on PLC startup
D8679 | End of List? |  | F00x = End of List x00A = Auto Clearing of data after Writing
Port 2 Write Item 69
D8680 | Modbus Node Number (HEX)
D8681 | Modbus Function Code (HEX) |  | 5,6,F,10 supported
D8682 | Starting Modbus Address (coil or register) (HEX)
D8683 | Number of Coils or Registers to Write (HEX) |  | 1 or 2 for registers, 01 - 20 (HEX) for coils.. Set to 1 for Modbus functions 5 and 6
D8684 | First word of data to write |  | For coil writes of less than 2 bytes, start in the high byte
D8685 | Second word of data to write
D8686 | Last Scan copy of First Word of data to write |  | Automatically controlled by PLC program. Used to detect change of write data
D8687 | Last Scan copy of Second Word of data to write |  | Automatically controlled by PLC program. Used to detect change of write data
D8688 | Data Written Correctly??? |  | FFFF = invalid, 0000 = valid, set to F000 on PLC startup
D8689 | End of List? |  | F00x = End of List x00A = Auto Clearing of data after Writing
Port 2 Write Item 70
D8690 | Modbus Node Number (HEX)
D8691 | Modbus Function Code (HEX) |  | 5,6,F,10 supported
D8692 | Starting Modbus Address (coil or register) (HEX)
D8693 | Number of Coils or Registers to Write (HEX) |  | 1 or 2 for registers, 01 - 20 (HEX) for coils.. Set to 1 for Modbus functions 5 and 6
D8694 | First word of data to write |  | For coil writes of less than 2 bytes, start in the high byte
D8695 | Second word of data to write
D8696 | Last Scan copy of First Word of data to write |  | Automatically controlled by PLC program. Used to detect change of write data
D8697 | Last Scan copy of Second Word of data to write |  | Automatically controlled by PLC program. Used to detect change of write data
D8698 | Data Written Correctly??? |  | FFFF = invalid, 0000 = valid, set to F000 on PLC startup
D8699 | End of List? |  | F00x = End of List x00A = Auto Clearing of data after Writing
Port 2 Write Item 71
D8700 | Modbus Node Number (HEX)
D8701 | Modbus Function Code (HEX) |  | 5,6,F,10 supported
D8702 | Starting Modbus Address (coil or register) (HEX)
D8703 | Number of Coils or Registers to Write (HEX) |  | 1 or 2 for registers, 01 - 20 (HEX) for coils.. Set to 1 for Modbus functions 5 and 6
D8704 | First word of data to write |  | For coil writes of less than 2 bytes, start in the high byte
D8705 | Second word of data to write
D8706 | Last Scan copy of First Word of data to write |  | Automatically controlled by PLC program. Used to detect change of write data
D8707 | Last Scan copy of Second Word of data to write |  | Automatically controlled by PLC program. Used to detect change of write data
D8708 | Data Written Correctly??? |  | FFFF = invalid, 0000 = valid, set to F000 on PLC startup
D8709 | End of List? |  | F00x = End of List x00A = Auto Clearing of data after Writing
Port 2 Write Item 72
D8710 | Modbus Node Number (HEX)
D8711 | Modbus Function Code (HEX) |  | 5,6,F,10 supported
D8712 | Starting Modbus Address (coil or register) (HEX)
D8713 | Number of Coils or Registers to Write (HEX) |  | 1 or 2 for registers, 01 - 20 (HEX) for coils.. Set to 1 for Modbus functions 5 and 6
D8714 | First word of data to write |  | For coil writes of less than 2 bytes, start in the high byte
D8715 | Second word of data to write
D8716 | Last Scan copy of First Word of data to write |  | Automatically controlled by PLC program. Used to detect change of write data
D8717 | Last Scan copy of Second Word of data to write |  | Automatically controlled by PLC program. Used to detect change of write data
D8718 | Data Written Correctly??? |  | FFFF = invalid, 0000 = valid, set to F000 on PLC startup
D8719 | End of List? |  | F00x = End of List x00A = Auto Clearing of data after Writing
Port 2 Write Item 73
D8720 | Modbus Node Number (HEX)
D8721 | Modbus Function Code (HEX) |  | 5,6,F,10 supported
D8722 | Starting Modbus Address (coil or register) (HEX)
D8723 | Number of Coils or Registers to Write (HEX) |  | 1 or 2 for registers, 01 - 20 (HEX) for coils.. Set to 1 for Modbus functions 5 and 6
D8724 | First word of data to write |  | For coil writes of less than 2 bytes, start in the high byte
D8725 | Second word of data to write
D8726 | Last Scan copy of First Word of data to write |  | Automatically controlled by PLC program. Used to detect change of write data
D8727 | Last Scan copy of Second Word of data to write |  | Automatically controlled by PLC program. Used to detect change of write data
D8728 | Data Written Correctly??? |  | FFFF = invalid, 0000 = valid, set to F000 on PLC startup
D8729 | End of List? |  | F00x = End of List x00A = Auto Clearing of data after Writing
Port 2 Write Item 74
D8730 | Modbus Node Number (HEX)
D8731 | Modbus Function Code (HEX) |  | 5,6,F,10 supported
D8732 | Starting Modbus Address (coil or register) (HEX)
D8733 | Number of Coils or Registers to Write (HEX) |  | 1 or 2 for registers, 01 - 20 (HEX) for coils.. Set to 1 for Modbus functions 5 and 6
D8734 | First word of data to write |  | For coil writes of less than 2 bytes, start in the high byte
D8735 | Second word of data to write
D8736 | Last Scan copy of First Word of data to write |  | Automatically controlled by PLC program. Used to detect change of write data
D8737 | Last Scan copy of Second Word of data to write |  | Automatically controlled by PLC program. Used to detect change of write data
D8738 | Data Written Correctly??? |  | FFFF = invalid, 0000 = valid, set to F000 on PLC startup
D8739 | End of List? |  | F00x = End of List x00A = Auto Clearing of data after Writing
Port 2 Write Item 75
D8740 | Modbus Node Number (HEX)
D8741 | Modbus Function Code (HEX) |  | 5,6,F,10 supported
D8742 | Starting Modbus Address (coil or register) (HEX)
D8743 | Number of Coils or Registers to Write (HEX) |  | 1 or 2 for registers, 01 - 20 (HEX) for coils.. Set to 1 for Modbus functions 5 and 6
D8744 | First word of data to write |  | For coil writes of less than 2 bytes, start in the high byte
D8745 | Second word of data to write
D8746 | Last Scan copy of First Word of data to write |  | Automatically controlled by PLC program. Used to detect change of write data
D8747 | Last Scan copy of Second Word of data to write |  | Automatically controlled by PLC program. Used to detect change of write data
D8748 | Data Written Correctly??? |  | FFFF = invalid, 0000 = valid, set to F000 on PLC startup
D8749 | End of List? |  | F00x = End of List x00A = Auto Clearing of data after Writing
Port 2 Write Item 76
D8750 | Modbus Node Number (HEX)
D8751 | Modbus Function Code (HEX) |  | 5,6,F,10 supported
D8752 | Starting Modbus Address (coil or register) (HEX)
D8753 | Number of Coils or Registers to Write (HEX) |  | 1 or 2 for registers, 01 - 20 (HEX) for coils.. Set to 1 for Modbus functions 5 and 6
D8754 | First word of data to write |  | For coil writes of less than 2 bytes, start in the high byte
D8755 | Second word of data to write
D8756 | Last Scan copy of First Word of data to write |  | Automatically controlled by PLC program. Used to detect change of write data
D8757 | Last Scan copy of Second Word of data to write |  | Automatically controlled by PLC program. Used to detect change of write data
D8758 | Data Written Correctly??? |  | FFFF = invalid, 0000 = valid, set to F000 on PLC startup
D8759 | End of List? |  | F00x = End of List x00A = Auto Clearing of data after Writing
Port 2 Write Item 77
D8760 | Modbus Node Number (HEX)
D8761 | Modbus Function Code (HEX) |  | 5,6,F,10 supported
D8762 | Starting Modbus Address (coil or register) (HEX)
D8763 | Number of Coils or Registers to Write (HEX) |  | 1 or 2 for registers, 01 - 20 (HEX) for coils.. Set to 1 for Modbus functions 5 and 6
D8764 | First word of data to write |  | For coil writes of less than 2 bytes, start in the high byte
D8765 | Second word of data to write
D8766 | Last Scan copy of First Word of data to write |  | Automatically controlled by PLC program. Used to detect change of write data
D8767 | Last Scan copy of Second Word of data to write |  | Automatically controlled by PLC program. Used to detect change of write data
D8768 | Data Written Correctly??? |  | FFFF = invalid, 0000 = valid, set to F000 on PLC startup
D8769 | End of List? |  | F00x = End of List x00A = Auto Clearing of data after Writing
Port 2 Write Item 78
D8770 | Modbus Node Number (HEX)
D8771 | Modbus Function Code (HEX) |  | 5,6,F,10 supported
D8772 | Starting Modbus Address (coil or register) (HEX)
D8773 | Number of Coils or Registers to Write (HEX) |  | 1 or 2 for registers, 01 - 20 (HEX) for coils.. Set to 1 for Modbus functions 5 and 6
D8774 | First word of data to write |  | For coil writes of less than 2 bytes, start in the high byte
D8775 | Second word of data to write
D8776 | Last Scan copy of First Word of data to write |  | Automatically controlled by PLC program. Used to detect change of write data
D8777 | Last Scan copy of Second Word of data to write |  | Automatically controlled by PLC program. Used to detect change of write data
D8778 | Data Written Correctly??? |  | FFFF = invalid, 0000 = valid, set to F000 on PLC startup
D8779 | End of List? |  | F00x = End of List x00A = Auto Clearing of data after Writing
Port 2 Write Item 79
D8780 | Modbus Node Number (HEX)
D8781 | Modbus Function Code (HEX) |  | 5,6,F,10 supported
D8782 | Starting Modbus Address (coil or register) (HEX)
D8783 | Number of Coils or Registers to Write (HEX) |  | 1 or 2 for registers, 01 - 20 (HEX) for coils.. Set to 1 for Modbus functions 5 and 6
D8784 | First word of data to write |  | For coil writes of less than 2 bytes, start in the high byte
D8785 | Second word of data to write
D8786 | Last Scan copy of First Word of data to write |  | Automatically controlled by PLC program. Used to detect change of write data
D8787 | Last Scan copy of Second Word of data to write |  | Automatically controlled by PLC program. Used to detect change of write data
D8788 | Data Written Correctly??? |  | FFFF = invalid, 0000 = valid, set to F000 on PLC startup
D8789 | End of List? |  | F00x = End of List x00A = Auto Clearing of data after Writing
Port 2 Write Item 80
D8790 | Modbus Node Number (HEX)
D8791 | Modbus Function Code (HEX) |  | 5,6,F,10 supported
D8792 | Starting Modbus Address (coil or register) (HEX)
D8793 | Number of Coils or Registers to Write (HEX) |  | 1 or 2 for registers, 01 - 20 (HEX) for coils.. Set to 1 for Modbus functions 5 and 6
D8794 | First word of data to write |  | For coil writes of less than 2 bytes, start in the high byte
D8795 | Second word of data to write
D8796 | Last Scan copy of First Word of data to write |  | Automatically controlled by PLC program. Used to detect change of write data
D8797 | Last Scan copy of Second Word of data to write |  | Automatically controlled by PLC program. Used to detect change of write data
D8798 | Data Written Correctly??? |  | FFFF = invalid, 0000 = valid, set to F000 on PLC startup
D8799 | End of List? |  | F00x = End of List x00A = Auto Clearing of data after Writing
Port 2 Write Item 81
D8800 | Modbus Node Number (HEX)
D8801 | Modbus Function Code (HEX) |  | 5,6,F,10 supported
D8802 | Starting Modbus Address (coil or register) (HEX)
D8803 | Number of Coils or Registers to Write (HEX) |  | 1 or 2 for registers, 01 - 20 (HEX) for coils.. Set to 1 for Modbus functions 5 and 6
D8804 | First word of data to write |  | For coil writes of less than 2 bytes, start in the high byte
D8805 | Second word of data to write
D8806 | Last Scan copy of First Word of data to write |  | Automatically controlled by PLC program. Used to detect change of write data
D8807 | Last Scan copy of Second Word of data to write |  | Automatically controlled by PLC program. Used to detect change of write data
D8808 | Data Written Correctly??? |  | FFFF = invalid, 0000 = valid, set to F000 on PLC startup
D8809 | End of List? |  | F00x = End of List x00A = Auto Clearing of data after Writing
Port 2 Write Item 82
D8810 | Modbus Node Number (HEX)
D8811 | Modbus Function Code (HEX) |  | 5,6,F,10 supported
D8812 | Starting Modbus Address (coil or register) (HEX)
D8813 | Number of Coils or Registers to Write (HEX) |  | 1 or 2 for registers, 01 - 20 (HEX) for coils.. Set to 1 for Modbus functions 5 and 6
D8814 | First word of data to write |  | For coil writes of less than 2 bytes, start in the high byte
D8815 | Second word of data to write
D8816 | Last Scan copy of First Word of data to write |  | Automatically controlled by PLC program. Used to detect change of write data
D8817 | Last Scan copy of Second Word of data to write |  | Automatically controlled by PLC program. Used to detect change of write data
D8818 | Data Written Correctly??? |  | FFFF = invalid, 0000 = valid, set to F000 on PLC startup
D8819 | End of List? |  | F00x = End of List x00A = Auto Clearing of data after Writing
Port 2 Write Item 83
D8820 | Modbus Node Number (HEX)
D8821 | Modbus Function Code (HEX) |  | 5,6,F,10 supported
D8822 | Starting Modbus Address (coil or register) (HEX)
D8823 | Number of Coils or Registers to Write (HEX) |  | 1 or 2 for registers, 01 - 20 (HEX) for coils.. Set to 1 for Modbus functions 5 and 6
D8824 | First word of data to write |  | For coil writes of less than 2 bytes, start in the high byte
D8825 | Second word of data to write
D8826 | Last Scan copy of First Word of data to write |  | Automatically controlled by PLC program. Used to detect change of write data
D8827 | Last Scan copy of Second Word of data to write |  | Automatically controlled by PLC program. Used to detect change of write data
D8828 | Data Written Correctly??? |  | FFFF = invalid, 0000 = valid, set to F000 on PLC startup
D8829 | End of List? |  | F00x = End of List x00A = Auto Clearing of data after Writing
Port 2 Write Item 84
D8830 | Modbus Node Number (HEX)
D8831 | Modbus Function Code (HEX) |  | 5,6,F,10 supported
D8832 | Starting Modbus Address (coil or register) (HEX)
D8833 | Number of Coils or Registers to Write (HEX) |  | 1 or 2 for registers, 01 - 20 (HEX) for coils.. Set to 1 for Modbus functions 5 and 6
D8834 | First word of data to write |  | For coil writes of less than 2 bytes, start in the high byte
D8835 | Second word of data to write
D8836 | Last Scan copy of First Word of data to write |  | Automatically controlled by PLC program. Used to detect change of write data
D8837 | Last Scan copy of Second Word of data to write |  | Automatically controlled by PLC program. Used to detect change of write data
D8838 | Data Written Correctly??? |  | FFFF = invalid, 0000 = valid, set to F000 on PLC startup
D8839 | End of List? |  | F00x = End of List x00A = Auto Clearing of data after Writing
Port 2 Write Item 85
D8840 | Modbus Node Number (HEX)
D8841 | Modbus Function Code (HEX) |  | 5,6,F,10 supported
D8842 | Starting Modbus Address (coil or register) (HEX)
D8843 | Number of Coils or Registers to Write (HEX) |  | 1 or 2 for registers, 01 - 20 (HEX) for coils.. Set to 1 for Modbus functions 5 and 6
D8844 | First word of data to write |  | For coil writes of less than 2 bytes, start in the high byte
D8845 | Second word of data to write
D8846 | Last Scan copy of First Word of data to write |  | Automatically controlled by PLC program. Used to detect change of write data
D8847 | Last Scan copy of Second Word of data to write |  | Automatically controlled by PLC program. Used to detect change of write data
D8848 | Data Written Correctly??? |  | FFFF = invalid, 0000 = valid, set to F000 on PLC startup
D8849 | End of List? |  | F00x = End of List x00A = Auto Clearing of data after Writing
Port 2 Write Item 86
D8850 | Modbus Node Number (HEX)
D8851 | Modbus Function Code (HEX) |  | 5,6,F,10 supported
D8852 | Starting Modbus Address (coil or register) (HEX)
D8853 | Number of Coils or Registers to Write (HEX) |  | 1 or 2 for registers, 01 - 20 (HEX) for coils.. Set to 1 for Modbus functions 5 and 6
D8854 | First word of data to write |  | For coil writes of less than 2 bytes, start in the high byte
D8855 | Second word of data to write
D8856 | Last Scan copy of First Word of data to write |  | Automatically controlled by PLC program. Used to detect change of write data
D8857 | Last Scan copy of Second Word of data to write |  | Automatically controlled by PLC program. Used to detect change of write data
D8858 | Data Written Correctly??? |  | FFFF = invalid, 0000 = valid, set to F000 on PLC startup
D8859 | End of List? |  | F00x = End of List x00A = Auto Clearing of data after Writing
Port 2 Write Item 87
D8860 | Modbus Node Number (HEX)
D8861 | Modbus Function Code (HEX) |  | 5,6,F,10 supported
D8862 | Starting Modbus Address (coil or register) (HEX)
D8863 | Number of Coils or Registers to Write (HEX) |  | 1 or 2 for registers, 01 - 20 (HEX) for coils.. Set to 1 for Modbus functions 5 and 6
D8864 | First word of data to write |  | For coil writes of less than 2 bytes, start in the high byte
D8865 | Second word of data to write
D8866 | Last Scan copy of First Word of data to write |  | Automatically controlled by PLC program. Used to detect change of write data
D8867 | Last Scan copy of Second Word of data to write |  | Automatically controlled by PLC program. Used to detect change of write data
D8868 | Data Written Correctly??? |  | FFFF = invalid, 0000 = valid, set to F000 on PLC startup
D8869 | End of List? |  | F00x = End of List x00A = Auto Clearing of data after Writing
Port 2 Write Item 88
D8870 | Modbus Node Number (HEX)
D8871 | Modbus Function Code (HEX) |  | 5,6,F,10 supported
D8872 | Starting Modbus Address (coil or register) (HEX)
D8873 | Number of Coils or Registers to Write (HEX) |  | 1 or 2 for registers, 01 - 20 (HEX) for coils.. Set to 1 for Modbus functions 5 and 6
D8874 | First word of data to write |  | For coil writes of less than 2 bytes, start in the high byte
D8875 | Second word of data to write
D8876 | Last Scan copy of First Word of data to write |  | Automatically controlled by PLC program. Used to detect change of write data
D8877 | Last Scan copy of Second Word of data to write |  | Automatically controlled by PLC program. Used to detect change of write data
D8878 | Data Written Correctly??? |  | FFFF = invalid, 0000 = valid, set to F000 on PLC startup
D8879 | End of List? |  | F00x = End of List x00A = Auto Clearing of data after Writing
Port 2 Write Item 89
D8880 | Modbus Node Number (HEX)
D8881 | Modbus Function Code (HEX) |  | 5,6,F,10 supported
D8882 | Starting Modbus Address (coil or register) (HEX)
D8883 | Number of Coils or Registers to Write (HEX) |  | 1 or 2 for registers, 01 - 20 (HEX) for coils.. Set to 1 for Modbus functions 5 and 6
D8884 | First word of data to write |  | For coil writes of less than 2 bytes, start in the high byte
D8885 | Second word of data to write
D8886 | Last Scan copy of First Word of data to write |  | Automatically controlled by PLC program. Used to detect change of write data
D8887 | Last Scan copy of Second Word of data to write |  | Automatically controlled by PLC program. Used to detect change of write data
D8888 | Data Written Correctly??? |  | FFFF = invalid, 0000 = valid, set to F000 on PLC startup
D8889 | End of List? |  | F00x = End of List x00A = Auto Clearing of data after Writing
Port 2 Write Item 90
D8890 | Modbus Node Number (HEX)
D8891 | Modbus Function Code (HEX) |  | 5,6,F,10 supported
D8892 | Starting Modbus Address (coil or register) (HEX)
D8893 | Number of Coils or Registers to Write (HEX) |  | 1 or 2 for registers, 01 - 20 (HEX) for coils.. Set to 1 for Modbus functions 5 and 6
D8894 | First word of data to write |  | For coil writes of less than 2 bytes, start in the high byte
D8895 | Second word of data to write
D8896 | Last Scan copy of First Word of data to write |  | Automatically controlled by PLC program. Used to detect change of write data
D8897 | Last Scan copy of Second Word of data to write |  | Automatically controlled by PLC program. Used to detect change of write data
D8898 | Data Written Correctly??? |  | FFFF = invalid, 0000 = valid, set to F000 on PLC startup
D8899 | End of List? |  | F00x = End of List x00A = Auto Clearing of data after Writing
Port 2 Write Item 91
D8900 | Modbus Node Number (HEX)
D8901 | Modbus Function Code (HEX) |  | 5,6,F,10 supported
D8902 | Starting Modbus Address (coil or register) (HEX)
D8903 | Number of Coils or Registers to Write (HEX) |  | 1 or 2 for registers, 01 - 20 (HEX) for coils.. Set to 1 for Modbus functions 5 and 6
D8904 | First word of data to write |  | For coil writes of less than 2 bytes, start in the high byte
D8905 | Second word of data to write
D8906 | Last Scan copy of First Word of data to write |  | Automatically controlled by PLC program. Used to detect change of write data
D8907 | Last Scan copy of Second Word of data to write |  | Automatically controlled by PLC program. Used to detect change of write data
D8908 | Data Written Correctly??? |  | FFFF = invalid, 0000 = valid, set to F000 on PLC startup
D8909 | End of List? |  | F00x = End of List x00A = Auto Clearing of data after Writing
Port 2 Write Item 92
D8910 | Modbus Node Number (HEX)
D8911 | Modbus Function Code (HEX) |  | 5,6,F,10 supported
D8912 | Starting Modbus Address (coil or register) (HEX)
D8913 | Number of Coils or Registers to Write (HEX) |  | 1 or 2 for registers, 01 - 20 (HEX) for coils.. Set to 1 for Modbus functions 5 and 6
D8914 | First word of data to write |  | For coil writes of less than 2 bytes, start in the high byte
D8915 | Second word of data to write
D8916 | Last Scan copy of First Word of data to write |  | Automatically controlled by PLC program. Used to detect change of write data
D8917 | Last Scan copy of Second Word of data to write |  | Automatically controlled by PLC program. Used to detect change of write data
D8918 | Data Written Correctly??? |  | FFFF = invalid, 0000 = valid, set to F000 on PLC startup
D8919 | End of List? |  | F00x = End of List x00A = Auto Clearing of data after Writing
Port 2 Write Item 93
D8920 | Modbus Node Number (HEX)
D8921 | Modbus Function Code (HEX) |  | 5,6,F,10 supported
D8922 | Starting Modbus Address (coil or register) (HEX)
D8923 | Number of Coils or Registers to Write (HEX) |  | 1 or 2 for registers, 01 - 20 (HEX) for coils.. Set to 1 for Modbus functions 5 and 6
D8924 | First word of data to write |  | For coil writes of less than 2 bytes, start in the high byte
D8925 | Second word of data to write
D8926 | Last Scan copy of First Word of data to write |  | Automatically controlled by PLC program. Used to detect change of write data
D8927 | Last Scan copy of Second Word of data to write |  | Automatically controlled by PLC program. Used to detect change of write data
D8928 | Data Written Correctly??? |  | FFFF = invalid, 0000 = valid, set to F000 on PLC startup
D8929 | End of List? |  | F00x = End of List x00A = Auto Clearing of data after Writing
Port 2 Write Item 94
D8930 | Modbus Node Number (HEX)
D8931 | Modbus Function Code (HEX) |  | 5,6,F,10 supported
D8932 | Starting Modbus Address (coil or register) (HEX)
D8933 | Number of Coils or Registers to Write (HEX) |  | 1 or 2 for registers, 01 - 20 (HEX) for coils.. Set to 1 for Modbus functions 5 and 6
D8934 | First word of data to write |  | For coil writes of less than 2 bytes, start in the high byte
D8935 | Second word of data to write
D8936 | Last Scan copy of First Word of data to write |  | Automatically controlled by PLC program. Used to detect change of write data
D8937 | Last Scan copy of Second Word of data to write |  | Automatically controlled by PLC program. Used to detect change of write data
D8938 | Data Written Correctly??? |  | FFFF = invalid, 0000 = valid, set to F000 on PLC startup
D8939 | End of List? |  | F00x = End of List x00A = Auto Clearing of data after Writing
Port 2 Write Item 95
D8940 | Modbus Node Number (HEX)
D8941 | Modbus Function Code (HEX) |  | 5,6,F,10 supported
D8942 | Starting Modbus Address (coil or register) (HEX)
D8943 | Number of Coils or Registers to Write (HEX) |  | 1 or 2 for registers, 01 - 20 (HEX) for coils.. Set to 1 for Modbus functions 5 and 6
D8944 | First word of data to write |  | For coil writes of less than 2 bytes, start in the high byte
D8945 | Second word of data to write
D8946 | Last Scan copy of First Word of data to write |  | Automatically controlled by PLC program. Used to detect change of write data
D8947 | Last Scan copy of Second Word of data to write |  | Automatically controlled by PLC program. Used to detect change of write data
D8948 | Data Written Correctly??? |  | FFFF = invalid, 0000 = valid, set to F000 on PLC startup
D8949 | End of List? |  | F00x = End of List x00A = Auto Clearing of data after Writing
Port 2 Write Item 96
D8950 | Modbus Node Number (HEX)
D8951 | Modbus Function Code (HEX) |  | 5,6,F,10 supported
D8952 | Starting Modbus Address (coil or register) (HEX)
D8953 | Number of Coils or Registers to Write (HEX) |  | 1 or 2 for registers, 01 - 20 (HEX) for coils.. Set to 1 for Modbus functions 5 and 6
D8954 | First word of data to write |  | For coil writes of less than 2 bytes, start in the high byte
D8955 | Second word of data to write
D8956 | Last Scan copy of First Word of data to write |  | Automatically controlled by PLC program. Used to detect change of write data
D8957 | Last Scan copy of Second Word of data to write |  | Automatically controlled by PLC program. Used to detect change of write data
D8958 | Data Written Correctly??? |  | FFFF = invalid, 0000 = valid, set to F000 on PLC startup
D8959 | End of List? |  | F00x = End of List x00A = Auto Clearing of data after Writing
Port 2 Write Item 97
D8960 | Modbus Node Number (HEX)
D8961 | Modbus Function Code (HEX) |  | 5,6,F,10 supported
D8962 | Starting Modbus Address (coil or register) (HEX)
D8963 | Number of Coils or Registers to Write (HEX) |  | 1 or 2 for registers, 01 - 20 (HEX) for coils.. Set to 1 for Modbus functions 5 and 6
D8964 | First word of data to write |  | For coil writes of less than 2 bytes, start in the high byte
D8965 | Second word of data to write
D8966 | Last Scan copy of First Word of data to write |  | Automatically controlled by PLC program. Used to detect change of write data
D8967 | Last Scan copy of Second Word of data to write |  | Automatically controlled by PLC program. Used to detect change of write data
D8968 | Data Written Correctly??? |  | FFFF = invalid, 0000 = valid, set to F000 on PLC startup
D8969 | End of List? |  | F00x = End of List x00A = Auto Clearing of data after Writing
Port 2 Write Item 98
D8970 | Modbus Node Number (HEX)
D8971 | Modbus Function Code (HEX) |  | 5,6,F,10 supported
D8972 | Starting Modbus Address (coil or register) (HEX)
D8973 | Number of Coils or Registers to Write (HEX) |  | 1 or 2 for registers, 01 - 20 (HEX) for coils.. Set to 1 for Modbus functions 5 and 6
D8974 | First word of data to write |  | For coil writes of less than 2 bytes, start in the high byte
D8975 | Second word of data to write
D8976 | Last Scan copy of First Word of data to write |  | Automatically controlled by PLC program. Used to detect change of write data
D8977 | Last Scan copy of Second Word of data to write |  | Automatically controlled by PLC program. Used to detect change of write data
D8978 | Data Written Correctly??? |  | FFFF = invalid, 0000 = valid, set to F000 on PLC startup
D8979 | End of List? |  | F00x = End of List x00A = Auto Clearing of data after Writing
Port 2 Write Item 99
D8980 | Modbus Node Number (HEX)
D8981 | Modbus Function Code (HEX) |  | 5,6,F,10 supported
D8982 | Starting Modbus Address (coil or register) (HEX)
D8983 | Number of Coils or Registers to Write (HEX) |  | 1 or 2 for registers, 01 - 20 (HEX) for coils.. Set to 1 for Modbus functions 5 and 6
D8984 | First word of data to write |  | For coil writes of less than 2 bytes, start in the high byte
D8985 | Second word of data to write
D8986 | Last Scan copy of First Word of data to write |  | Automatically controlled by PLC program. Used to detect change of write data
D8987 | Last Scan copy of Second Word of data to write |  | Automatically controlled by PLC program. Used to detect change of write data
D8988 | Data Written Correctly??? |  | FFFF = invalid, 0000 = valid, set to F000 on PLC startup
D8989 | End of List? |  | F00x = End of List x00A = Auto Clearing of data after Writing
Port 2 Write Item 100
D8990 | Modbus Node Number (HEX)
D8991 | Modbus Function Code (HEX) |  | 5,6,F,10 supported
D8992 | Starting Modbus Address (coil or register) (HEX)
D8993 | Number of Coils or Registers to Write (HEX) |  | 1 or 2 for registers, 01 - 20 (HEX) for coils.. Set to 1 for Modbus functions 5 and 6
D8994 | First word of data to write |  | For coil writes of less than 2 bytes, start in the high byte
D8995 | Second word of data to write
D8996 | Last Scan copy of First Word of data to write |  | Automatically controlled by PLC program. Used to detect change of write data
D8997 | Last Scan copy of Second Word of data to write |  | Automatically controlled by PLC program. Used to detect change of write data
D8998 | Data Written Correctly??? |  | FFFF = invalid, 0000 = valid, set to F000 on PLC startup
D8999 | End of List? |  | F00x = End of List x00A = Auto Clearing of data after Writing

## Ladder Generator Port 2
This will write the ladder code to move the Node Number, Function Code, Number of Coils or Contacts, Starting Address
and End Code from the 'Application Read Items' and 'Application Write Items' Tabs.
Copy the data from the text window, open CX Programmer, right click to the left of a rung, select Show Rung as Statement List.
Paste the copied text into the rung, then right click to the left of the rung, and select Show Rung as Ladder.

## 01 or 02
Function 01 (Read Coil) or Function 02 (Read Input Status)
D5000 | Modbus Node Number (HEX) | [6 empty] | Bit Offset Positions
D5001 | Modbus Function Code (HEX)
D5002 | Starting Modbus Address (coil or register) (HEX) | [7 empty] | Bit Position
D5003 | Number of Coils or Registers to read (HEX) | 01 - 20 (HEX) | 15 | 14 | 13 | 12 | 11 | 10 | 9 | 8 | 7 | 6 | 5 | 4 | 3 | 2 | 1 | 0
D5004 | First word response data |  | +7 | +6 | +5 | +4 | +3 | +2 | +1 | +0 | +15 | +14 | +13 | +12 | +11 | +10 | +9 | +8
D5005 | Second word response data |  | +23 | +22 | +21 | +20 | +19 | +18 | +17 | +16 | +31 | +30 | +29 | +28 | +27 | +26 | +25 | +24
D5006 | not used
D5007 | not used
D5008 | Read data valid? | FFFF = invalid, 0000 = valid, set to F000 on PLC startup
D5009 | End of list? | F000 = end of list, E000 = No Reading in this application

## 03 or 04
Function 03 (Read Holding Registers) or Function 04 (Read Input Registers)
D5000 | Modbus Node Number (HEX)
D5001 | Modbus Function Code (HEX)
D5002 | Starting Modbus Address (coil or register) (HEX)
D5003 | Number of Coils or Registers to read (HEX) | 01 or 02 | 1 Register | 2 Registers | 1 8 Digit Register
D5004 | First word response data |  | Data | 1st register | 2 Highest Bytes
D5005 | Second word response data |  | 0000 | 2nd register | 2 Lowest Bytes
D5006 | not used
D5007 | not used
D5008 | Read data valid? | FFFF = invalid, 0000 = valid, set to F000 on PLC startup
D5009 | End of list? | F000 = end of list, E000 = No Reading in this application

## 05 or 06
Function 05 (Force Single Coil) or Function 06(Preset Single Register)
D6000 | Modbus Node Number (HEX)
D6001 | Modbus Function Code (HEX)
D6002 | Starting Modbus Address (coil or register) (HEX)
D6003 | Number of Coils or Registers to read (HEX) | 1 | Function 05 | Function 06
D6004 | First word of data to write |  | FF00 (on) or 0000 (off) | 0000 - FFFF
D6005 | Second word of data to write |  | Not Used | Not Used
D6006 | Last Scan copy of First Word of data to write
D6007 | Last Scan copy of Second Word of data to write
D6008 | Data Written Correctly??? | FFFF = invalid, 0000 = valid, set to F000 on PLC startup
D6009 | End of list? | F00x = End of List x00A = Auto Clearing of data after Writing

## 10
Function 10 (Preset Multiple Holding Registers)
D6000 | Modbus Node Number (HEX)
D6001 | Modbus Function Code (HEX)
D6002 | Starting Modbus Register (HEX)
D6003 | Number of Registers to Write (HEX) | 01 or 02 | 1 Register | 2 Registers | 1 8 Digit Register
D6004 | First word of data to write |  | Data | 1st register | 2 Highest Bytes
D6005 | Second word of data to write |  | 0000 | 2nd register | 2 Lowest Bytes
D6006 | Last Scan copy of First Word of data to write
D6007 | Last Scan copy of Second Word of data to write
D6008 | Data Written Correctly??? | FFFF = invalid, 0000 = valid, set to F000 on PLC startup
D6009 | End of list? | F00x = End of List x00A = Auto Clearing of data after Writing

## 0F
Function 0F (Force Multiple Coils)
D6000 | Modbus Node Number (HEX) | [6 empty] | Bit Offset Positions
D6001 | Modbus Function Code (HEX)
D6002 | Starting Modbus Coil (HEX) | [7 empty] | Bit Position
D6003 | Number of Coils to Write (HEX) | 01 - 20 (Hex) | 15 | 14 | 13 | 12 | 11 | 10 | 9 | 8 | 7 | 6 | 5 | 4 | 3 | 2 | 1 | 0
D6004 | First word of data to write |  | +7 | +6 | +5 | +4 | +3 | +2 | +1 | +0 | +15 | +14 | +13 | +12 | +11 | +10 | +9 | +8
D6005 | Second word of data to write |  | +23 | +22 | +21 | +20 | +19 | +18 | +17 | +16 | +31 | +30 | +29 | +28 | +27 | +26 | +25 | +24
D6006 | Last Scan copy of First Word of data to write
D6007 | Last Scan copy of Second Word of data to write
D6008 | Data Written Correctly??? | FFFF = invalid, 0000 = valid, set to F000 on PLC startup
D6009 | End of list? | F00x = End of List x00A = Auto Clearing of data after Writing